## Modifier rules
Noun | Modifier | Definition | Guidelines | Reference
GASKET | CONDUIT OUTLET BODY | A gasket designed to mate with a conduit outlet body. | If description contains the words condulet, unilet, outlet body or form, classify as the modifier CONDUIT OUTLET BODY. | CONDUIT AND CONDUIT ACCESSORIES
GASKET | ENVELOPE | A teflon-encased gasket of various shapes, usually with a filler material. | If description contains the word envelope, classify as the modifier ENVELOPE. | GASKETS, SEALS, PACKING AND SEALING ACCESSORIES
GASKET | FLANGE NON-SPIRAL | A circular gasket specifically designed for pipe flange applications without a spiral wound section and does not incorporate bolt holes. | If description contains the words flange, without the words spiral wound, full face or the styles CG, CGI, CG-RJ, D, HE, HE-CG, R1, R3, R4, RW, RWI or SW, classify as the modifier FLANGE NON-SPIRAL. | GASKETS, SEALS, PACKING AND SEALING ACCESSORIES
GASKET | FULL FACE | A flange gasket with bolt holes that covers the entire surface of the flange. | If description contains the words full face, classify as the modifier FULL FACE. | GASKETS, SEALS, PACKING AND SEALING ACCESSORIES
GASKET | HEAT EXCHANGER | A gasket designed with specifically placed ribs or dividers for sealing fluids in heat exchanger applications. | If description contains the words exchanger, pass or rib, or the styles WP or WRP, classify as the modifier HEAT EXCHANGER. | GASKETS, SEALS, PACKING AND SEALING ACCESSORIES
GASKET | LEVEL GAUGE | A gasket designed for a level gauge. | If description contains the word level gauge, classify as the modifier LEVEL GAUGE. | GASKETS, SEALS, PACKING AND SEALING ACCESSORIES
GASKET | NO MODIFIER | An item designed to seal between two non-deforming static surfaces. | If a specific modifier cannot be determined, classify as the modifier NO MODIFIER. | GASKETS, SEALS, PACKING AND SEALING ACCESSORIES
GASKET | RING JOINT | A specially shaped soft metal ring gasket that fits with the grooves of two flange faces and is intended for high pressure sealing. | If description contains the word RTJ or both the words ring and BX, RX, API or joint, classify as the modifier RING JOINT. | GASKETS, SEALS, PACKING AND SEALING ACCESSORIES
GASKET | SPIRAL WOUND | A circular or moderately non-circular shaped item constructed of spring-like metal strips, preformed into a vee shape, and laminated with a soft filler. It is designed to seal between two non-deforming static surfaces and may have a solid inner and/or outer ring. | If description contains the words spiral wound or the styles CG, CGI, CG-RJ, D, HE, HE-CG, R1, R3, R4, RW, RWI or SW, without the word exchanger, classify as the modifier SPIRAL WOUND. | GASKETS, SEALS, PACKING AND SEALING ACCESSORIES

## Char Rules
Noun | Modifier | Characteristic | Seq | Definition | Type_II | Abv | Prefix_Suffix | Space
GASKET | CONDUIT OUTLET BODY | FORM | 3 | Enter the manufacturer standard designation number of the body form the gasket is designed to mate with. | N | FORM | B | Y
GASKET | CONDUIT OUTLET BODY | MATERIAL | 2 | Enter the predominant material. | M |  | B | Y
GASKET | CONDUIT OUTLET BODY | SIZE | 1 | Enter the nominal body size the gasket is designed to fit. Also called hub size. This is not a physical dimension. | M
GASKET | ENVELOPE | FILLER MATERIAL | 4 | Enter the filler material. | N | FILLER | A | Y
GASKET | ENVELOPE | PRESSURE RATING | 3 | Enter the pressure rating. | M
GASKET | ENVELOPE | SHAPE | 5 | Enter the shape or physical appearance. If no shape is stated, leave blank. | I
GASKET | ENVELOPE | SIZE | 1 | Enter the overall physical dimensions, including pipe sizes. Enter as ID X OD X THK; WD X LG. | M
GASKET | ENVELOPE | THICKNESS | 2 | Enter the overall thickness. | M | THK | A | Y
GASKET | ENVELOPE | TYPE | 6 | Enter a generic value that specifically names the type. | N
GASKET | FLANGE NON-SPIRAL | INSIDE DIAMETER | 3 | Enter the inside diameter. | M | ID | A | Y
GASKET | FLANGE NON-SPIRAL | MATERIAL | 6 | Enter the material, followed by the durometer hardness when available. | M |  | B | Y
GASKET | FLANGE NON-SPIRAL | OUTSIDE DIAMETER | 4 | Enter the outside diameter. | M | OD | A | Y
GASKET | FLANGE NON-SPIRAL | PIPE SIZE | 1 | Enter the nominal pipe size. | M | PIPE | A | Y
GASKET | FLANGE NON-SPIRAL | PRESSURE RATING | 2 | Enter the pressure rating. | M
GASKET | FLANGE NON-SPIRAL | SIZE | 7 | Enter the physical dimensions or any relative size value not covered by another characteristic. If values are given but not specific as to the dimension or the unit of measure, enter here as stated. | N |  | B | Y
GASKET | FLANGE NON-SPIRAL | SPECIFICATION | 8 | Enter any material, design or compliance specifications. Not intended for company/client specifications. | N |  | B | Y
GASKET | FLANGE NON-SPIRAL | THICKNESS | 5 | Enter the overall thickness. | M | THK | A | Y
GASKET | FLANGE NON-SPIRAL | TYPE | 9 | Enter the specific type gasket or the type of flange on which the gasket is intended to be used. | N
GASKET | FULL FACE | BOLT HOLES | 6 | Enter the number and diameter of bolt holes. | N | BOLT HOLES | A | Y
GASKET | FULL FACE | MATERIAL | 4 | Enter the material, followed by the durometer hardness when available. | M
GASKET | FULL FACE | PIPE SIZE | 1 | Enter the nominal pipe size. | M | PIPE | A | Y
GASKET | FULL FACE | PRESSURE RATING | 2 | Enter the pressure rating. | M |  | B | Y
GASKET | FULL FACE | SIZE | 5 | Enter the physical dimensions. Enter as ID X OD. | N |  | B | Y
GASKET | FULL FACE | SPECIFICATION | 7 | Enter any material, design or compliance specifications. Not intended for company/client specifications. | N | ANSI | B | Y
GASKET | FULL FACE | THICKNESS | 3 | Enter the overall thickness. | M | THK | A | Y
GASKET | HEAT EXCHANGER | APPLICATION | 10 | Enter the brand and size of heat exchanger, if known. If not available, enter plant, installation, site, unit, equipment, tag number, or any other application information that would help locate or identify the item. | I
GASKET | HEAT EXCHANGER | INSIDE DIAMETER | 2 | Enter the inside diameter. | M | ID | A | Y
GASKET | HEAT EXCHANGER | MATERIAL | 5 | Enter the materials of the gasket. Enter filler material first, followed by base material, followed by covering or jacket material. When known, enter process, plating, base material, material specification and grade. For stainless steel precede SS with the AISI grade. | M
GASKET | HEAT EXCHANGER | OUTSIDE DIAMETER | 3 | Enter the outside diameter. | M | OD | A | Y
GASKET | HEAT EXCHANGER | RADII | 7 | Enter the radius of the curvature (fillets) where ribs meet ribs or ribs meet perimeter. | I | RADII | A | Y
GASKET | HEAT EXCHANGER | RIB WIDTH | 6 | Enter the overall width of the rib(s). | N | RIB WD | A | Y
GASKET | HEAT EXCHANGER | SIZE | 1 | Enter the physical dimensions or any relative size value not covered by another characteristic. If values are given but not specific as to the dimension or the unit of measure, enter here as stated. | M
GASKET | HEAT EXCHANGER | STYLE | 8 | Enter the manufacturer of the gasket and the shape designation. For multiple manufacturers, enter alphabetically and separate by commas. | I
GASKET | HEAT EXCHANGER | THICKNESS | 4 | Enter the overall thickness. | M | THK | A | Y
GASKET | HEAT EXCHANGER | TYPE | 9 | Enter the cross-sectional configuration or type, a generic value that specifically names the type, or the intended use. | N
GASKET | LEVEL GAUGE | MATERIAL | 3 | Enter the predominant material. | M
GASKET | LEVEL GAUGE | RATING | 2 | Enter the designed safe operating pressure and temperature. Enter Fahrenheit first followed by the Centigrade temperature range(s). | M |  | B | Y
GASKET | LEVEL GAUGE | SIZE | 1 | Enter the physical dimensions or any relative size value. | M
GASKET | NO MODIFIER | MATERIAL | 3 | Enter the material, followed by the durometer hardness when available. When known, enter process, plating, base material, material specification and grade. For stainless steel precede SS with the AISI grade. | M
GASKET | NO MODIFIER | PRESSURE RATING | 2 | Enter the pressure rating. | M
GASKET | NO MODIFIER | SHAPE | 4 | Enter the shape or physical appearance. If no shape is stated, leave blank. | N
GASKET | NO MODIFIER | SIZE | 1 | Enter the overall physical dimensions, including pipe sizes. Enter as ID X OD X THK; WD X LG X THK. | M
GASKET | NO MODIFIER | TYPE | 5 | Enter a generic value that specifically names the type or its intended use. | N
GASKET | RING JOINT | API NUMBER | 3 | Enter the API alphanumeric designation of the gasket. | M | API | B | Y
GASKET | RING JOINT | MATERIAL | 4 | When known, enter process, plating and base material. For stainless steel precede SS with the AISI grade. | M
GASKET | RING JOINT | PIPE SIZE | 1 | Enter the nominal pipe size. | M | PIPE | A | Y
GASKET | RING JOINT | PRESSURE RATING | 2 | Enter the pressure rating. | M
GASKET | RING JOINT | SHAPE | 6 | Enter the shape or physical appearance. If no shape is stated, leave blank. | N
GASKET | RING JOINT | SPECIFICATION | 5 | Enter the material specifications and grades. Not intended for company/client specifications. | I
GASKET | SPIRAL WOUND | FILLER MATERIAL | 6 | Enter the filler material. | N | FILLER | A | Y
GASKET | SPIRAL WOUND | INNER RING MATERIAL | 7 | Enter the inner ring material, including any applicable specifications. When known, enter process, plating, base material, material specification and grade. For stainless steel precede SS with the AISI grade. | N | INNER RING | A | Y
GASKET | SPIRAL WOUND | OUTER RING MATERIAL | 8 | Enter the outer ring material, including any applicable specifications. When known, enter process, plating, base material, material specification and grade. For stainless steel precede SS with the AISI grade. | N | OUTER RING | A | Y
GASKET | SPIRAL WOUND | PIPE SIZE | 1 | Enter the nominal pipe size. | M | PIPE | A | Y
GASKET | SPIRAL WOUND | PRESSURE RATING | 2 | Enter the pressure rating. | M |  | B | Y
GASKET | SPIRAL WOUND | SIZE | 4 | Enter the overall physical dimensions. Enter as ID X OD. | M |  | B | Y
GASKET | SPIRAL WOUND | STYLE | 9 | Enter the manufacturer of the gasket and the shape designation. For multiple manufacturers, enter alphabetically and separate by commas. | I
GASKET | SPIRAL WOUND | THICKNESS | 3 | Enter the overall thickness. | M | THK | A | Y
GASKET | SPIRAL WOUND | WINDING MATERIAL | 5 | Enter the winding material, including any applicable specifications. When known, enter process, plating, base material, material specification and grade. For stainless steel precede SS with the AISI grade. | N | WINDING | A | Y

## DataDictionary
Noun | Modifier | Characteristic | TheValue
GASKET | CONDUIT OUTLET BODY | FORM | 35
GASKET | CONDUIT OUTLET BODY | FORM | 7
GASKET | CONDUIT OUTLET BODY | FORM | 8
GASKET | CONDUIT OUTLET BODY | FORM | 9
GASKET | CONDUIT OUTLET BODY | MATERIAL | NEOPRENE
GASKET | CONDUIT OUTLET BODY | MATERIAL | RBR
GASKET | CONDUIT OUTLET BODY | SIZE | 1"
GASKET | CONDUIT OUTLET BODY | SIZE | 1-1/2"
GASKET | CONDUIT OUTLET BODY | SIZE | 1-1/4" TO 1-1/2"
GASKET | CONDUIT OUTLET BODY | SIZE | 2"
GASKET | CONDUIT OUTLET BODY | SIZE | 2-1/2" TO 3"
GASKET | CONDUIT OUTLET BODY | SIZE | 3/4"
GASKET | ENVELOPE | FILLER MATERIAL | 304 SS
GASKET | ENVELOPE | FILLER MATERIAL | CU
GASKET | ENVELOPE | FILLER MATERIAL | FLEXIBLE GRAPHITE
GASKET | ENVELOPE | FILLER MATERIAL | MONEL
GASKET | ENVELOPE | FILLER MATERIAL | NICKEL
GASKET | ENVELOPE | FILLER MATERIAL | NONASBESTOS
GASKET | ENVELOPE | PRESSURE RATING | 150 LB
GASKET | ENVELOPE | PRESSURE RATING | 2000 LB
GASKET | ENVELOPE | PRESSURE RATING | 300 LB
GASKET | ENVELOPE | PRESSURE RATING | 600 LB
GASKET | ENVELOPE | PRESSURE RATING | 6000 LB
GASKET | ENVELOPE | SHAPE | IRREGULAR
GASKET | ENVELOPE | SHAPE | OBLONG
GASKET | ENVELOPE | SHAPE | OVAL
GASKET | ENVELOPE | SHAPE | RECTANGULAR
GASKET | ENVELOPE | SHAPE | RND
GASKET | ENVELOPE | SHAPE | SQ
GASKET | ENVELOPE | SIZE | 1" ID X 2-1/2" OD
GASKET | ENVELOPE | SIZE | 1" PIPE, 1-1/8" ID X 2-5/8" OD
GASKET | ENVELOPE | SIZE | 1/2"
GASKET | ENVELOPE | SIZE | 1-1/16" ID X 1-3/8" OD
GASKET | ENVELOPE | SIZE | 1-1/4" ID X 1-1/2" OD
GASKET | ENVELOPE | THICKNESS | 1/16"
GASKET | ENVELOPE | THICKNESS | 1/8"
GASKET | ENVELOPE | THICKNESS | 3/16"
GASKET | ENVELOPE | THICKNESS | 3/32"
GASKET | ENVELOPE | THICKNESS | 3/8"
GASKET | ENVELOPE | THICKNESS | 5/16"
GASKET | ENVELOPE | TYPE | CHANNEL
GASKET | ENVELOPE | TYPE | FORMED TAPE
GASKET | ENVELOPE | TYPE | MILLED
GASKET | ENVELOPE | TYPE | SPLIT
GASKET | ENVELOPE | TYPE | SQ CUT
GASKET | FLANGE NON-SPIRAL | INSIDE DIAMETER | 117MM
GASKET | FLANGE NON-SPIRAL | INSIDE DIAMETER | 13"
GASKET | FLANGE NON-SPIRAL | INSIDE DIAMETER | 2-1/16"
GASKET | FLANGE NON-SPIRAL | INSIDE DIAMETER | 3-1/2"
GASKET | FLANGE NON-SPIRAL | INSIDE DIAMETER | 5-3/4"
GASKET | FLANGE NON-SPIRAL | INSIDE DIAMETER | 6-5/8"
GASKET | FLANGE NON-SPIRAL | MATERIAL | BLACK PLASTIC
GASKET | FLANGE NON-SPIRAL | MATERIAL | DURLON
GASKET | FLANGE NON-SPIRAL | MATERIAL | GRAFOIL
GASKET | FLANGE NON-SPIRAL | MATERIAL | GRAPHITE LUBRICATED
GASKET | FLANGE NON-SPIRAL | MATERIAL | NEOPRENE 75
GASKET | FLANGE NON-SPIRAL | MATERIAL | NONASBESTOS
GASKET | FLANGE NON-SPIRAL | MATERIAL | TEFLON IMPREGNATED
GASKET | FLANGE NON-SPIRAL | OUTSIDE DIAMETER | 10"
GASKET | FLANGE NON-SPIRAL | OUTSIDE DIAMETER | 10-5/8"
GASKET | FLANGE NON-SPIRAL | OUTSIDE DIAMETER | 143MM
GASKET | FLANGE NON-SPIRAL | OUTSIDE DIAMETER | 17-3/8"
GASKET | FLANGE NON-SPIRAL | OUTSIDE DIAMETER | 7-1/2"
GASKET | FLANGE NON-SPIRAL | OUTSIDE DIAMETER | 7-9/16"
GASKET | FLANGE NON-SPIRAL | PIPE SIZE | 1"
GASKET | FLANGE NON-SPIRAL | PIPE SIZE | 1/2"
GASKET | FLANGE NON-SPIRAL | PIPE SIZE | 2"
GASKET | FLANGE NON-SPIRAL | PIPE SIZE | 3/4"
GASKET | FLANGE NON-SPIRAL | PIPE SIZE | 4"
GASKET | FLANGE NON-SPIRAL | PIPE SIZE | 8"
GASKET | FLANGE NON-SPIRAL | PRESSURE RATING | 150 LB
GASKET | FLANGE NON-SPIRAL | PRESSURE RATING | 2500 LB
GASKET | FLANGE NON-SPIRAL | PRESSURE RATING | 300 LB
GASKET | FLANGE NON-SPIRAL | PRESSURE RATING | 300-600 LB
GASKET | FLANGE NON-SPIRAL | PRESSURE RATING | 900-1200 LB
GASKET | FLANGE NON-SPIRAL | SIZE | 4"
GASKET | FLANGE NON-SPIRAL | SIZE | 6"
GASKET | FLANGE NON-SPIRAL | SPECIFICATION | B16.2
GASKET | FLANGE NON-SPIRAL | SPECIFICATION | B16.21
GASKET | FLANGE NON-SPIRAL | SPECIFICATION | B16.5
GASKET | FLANGE NON-SPIRAL | THICKNESS | 0.01"
GASKET | FLANGE NON-SPIRAL | THICKNESS | 0.064"
GASKET | FLANGE NON-SPIRAL | THICKNESS | 1"
GASKET | FLANGE NON-SPIRAL | THICKNESS | 1/16"
GASKET | FLANGE NON-SPIRAL | THICKNESS | 1/4"
GASKET | FLANGE NON-SPIRAL | THICKNESS | 1/64"
GASKET | FLANGE NON-SPIRAL | TYPE | JACKETED
GASKET | FLANGE NON-SPIRAL | TYPE | RF
GASKET | FULL FACE | BOLT HOLES | (12) 1/2"
GASKET | FULL FACE | BOLT HOLES | (16) 3/4"
GASKET | FULL FACE | BOLT HOLES | 10
GASKET | FULL FACE | BOLT HOLES | 8
GASKET | FULL FACE | MATERIAL | CORK
GASKET | FULL FACE | MATERIAL | GRAFOIL
GASKET | FULL FACE | MATERIAL | NEOPRENE 75
GASKET | FULL FACE | MATERIAL | PAPER
GASKET | FULL FACE | MATERIAL | RED RBR
GASKET | FULL FACE | MATERIAL | TEFLON
GASKET | FULL FACE | PIPE SIZE | 1"
GASKET | FULL FACE | PIPE SIZE | 1/2"
GASKET | FULL FACE | PIPE SIZE | 1-1/4"
GASKET | FULL FACE | PIPE SIZE | 2"
GASKET | FULL FACE | PIPE SIZE | 3/4"
GASKET | FULL FACE | PIPE SIZE | 4'
GASKET | FULL FACE | PRESSURE RATING | 150 LB
GASKET | FULL FACE | PRESSURE RATING | 200 LB
GASKET | FULL FACE | PRESSURE RATING | 2000 LB
GASKET | FULL FACE | PRESSURE RATING | 300 LB
GASKET | FULL FACE | PRESSURE RATING | 600 LB
GASKET | FULL FACE | PRESSURE RATING | 6000 LB
GASKET | FULL FACE | SIZE | 1-1/16" ID X 3-7/8" OD
GASKET | FULL FACE | SIZE | 13/16" ID X 3-1/2" OD
GASKET | FULL FACE | SIZE | 1-5/16" ID X 4-1/4" OD
GASKET | FULL FACE | SIZE | 1-7/8" ID X 5" OD
GASKET | FULL FACE | SIZE | 2-3/8" ID X 6" OD
GASKET | FULL FACE | SIZE | 3-1/2" ID X 7-1/2" OD
GASKET | FULL FACE | SPECIFICATION | B16.2
GASKET | FULL FACE | SPECIFICATION | B16.21
GASKET | FULL FACE | SPECIFICATION | B16.5
GASKET | FULL FACE | THICKNESS | 1/16"
GASKET | FULL FACE | THICKNESS | 1/32"
GASKET | FULL FACE | THICKNESS | 1/4"
GASKET | FULL FACE | THICKNESS | 1/8"
GASKET | HEAT EXCHANGER | APPLICATION | LANGLEY PLANT, CATALYTIC CRACKER, STEAM GENERATOR
GASKET | HEAT EXCHANGER | APPLICATION | YUBA EN23-242
GASKET | HEAT EXCHANGER | INSIDE DIAMETER | 127 CM
GASKET | HEAT EXCHANGER | INSIDE DIAMETER | 23"
GASKET | HEAT EXCHANGER | INSIDE DIAMETER | 5-3/4"
GASKET | HEAT EXCHANGER | INSIDE DIAMETER | 58"
GASKET | HEAT EXCHANGER | MATERIAL | CAF/316L SS
GASKET | HEAT EXCHANGER | MATERIAL | EPDM
GASKET | HEAT EXCHANGER | MATERIAL | GRAPHITE/SS
GASKET | HEAT EXCHANGER | MATERIAL | IRON
GASKET | HEAT EXCHANGER | MATERIAL | NITRILE RBR
GASKET | HEAT EXCHANGER | OUTSIDE DIAMETER | 135 CM
GASKET | HEAT EXCHANGER | OUTSIDE DIAMETER | 24"
GASKET | HEAT EXCHANGER | OUTSIDE DIAMETER | 60"
GASKET | HEAT EXCHANGER | OUTSIDE DIAMETER | 7-1/2"
GASKET | HEAT EXCHANGER | RADII | 1 CM
GASKET | HEAT EXCHANGER | RADII | 1/2"
GASKET | HEAT EXCHANGER | RADII | 1/4"
GASKET | HEAT EXCHANGER | RIB WIDTH | 1"
GASKET | HEAT EXCHANGER | RIB WIDTH | 1/2"
GASKET | HEAT EXCHANGER | RIB WIDTH | 1/8"
GASKET | HEAT EXCHANGER | RIB WIDTH | 3/8"
GASKET | HEAT EXCHANGER | RIB WIDTH | 9MM
GASKET | HEAT EXCHANGER | SIZE | 24"
GASKET | HEAT EXCHANGER | SIZE | 30"
GASKET | HEAT EXCHANGER | STYLE | FLEXITALLIC G1
GASKET | HEAT EXCHANGER | STYLE | LAMONS H5
GASKET | HEAT EXCHANGER | THICKNESS | 1/4"
GASKET | HEAT EXCHANGER | THICKNESS | 1/8"
GASKET | HEAT EXCHANGER | THICKNESS | 7MM
GASKET | HEAT EXCHANGER | TYPE | DBL JACKETED CORRUGATED
GASKET | HEAT EXCHANGER | TYPE | END
GASKET | HEAT EXCHANGER | TYPE | OPM CHANNEL
GASKET | HEAT EXCHANGER | TYPE | SGL JACKETED OVERLAP
GASKET | HEAT EXCHANGER | TYPE | SOL
GASKET | HEAT EXCHANGER | TYPE | SPIRAL WOUND
GASKET | LEVEL GAUGE | MATERIAL | EPDM
GASKET | LEVEL GAUGE | MATERIAL | GRAFOIL
GASKET | LEVEL GAUGE | MATERIAL | SS REINFORCED GRAFOIL
GASKET | LEVEL GAUGE | RATING | 250 LB
GASKET | LEVEL GAUGE | RATING | 250 LB @ 400 DEG F
GASKET | LEVEL GAUGE | RATING | 400 LB
GASKET | LEVEL GAUGE | RATING | 500 LB @ 100 DEG F
GASKET | LEVEL GAUGE | SIZE | 1-5/16" WD X 13-1/2" LG X 1/32" THK
GASKET | LEVEL GAUGE | SIZE | 27MM ID X 39MM OD X 1.5MM THK
GASKET | LEVEL GAUGE | SIZE | 35MM WD X 280MM LG X 1MM THK
GASKET | NO MODIFIER | MATERIAL | BUNA-N
GASKET | NO MODIFIER | MATERIAL | CAF
GASKET | NO MODIFIER | MATERIAL | EPDM
GASKET | NO MODIFIER | MATERIAL | GYLON
GASKET | NO MODIFIER | MATERIAL | NEOPRENE 60-70 SHORE A
GASKET | NO MODIFIER | MATERIAL | NITRILE
GASKET | NO MODIFIER | MATERIAL | PAPER
GASKET | NO MODIFIER | MATERIAL | RBR
GASKET | NO MODIFIER | MATERIAL | VELLUMOID
GASKET | NO MODIFIER | PRESSURE RATING | 150 LB
GASKET | NO MODIFIER | PRESSURE RATING | 300 LB
GASKET | NO MODIFIER | SHAPE | CIRCULAR
GASKET | NO MODIFIER | SHAPE | ELLIPTICAL
GASKET | NO MODIFIER | SHAPE | HEX
GASKET | NO MODIFIER | SHAPE | IRREGULAR
GASKET | NO MODIFIER | SHAPE | OBLONG
GASKET | NO MODIFIER | SHAPE | OCTAGONAL
GASKET | NO MODIFIER | SHAPE | OVAL
GASKET | NO MODIFIER | SHAPE | RECTANGULAR
GASKET | NO MODIFIER | SHAPE | SEMI-CIRCULAR
GASKET | NO MODIFIER | SHAPE | SQ
GASKET | NO MODIFIER | SIZE | (18-1/2" X 22-5/8") WD X (26-5/8" X 31") LG X 3/16" THK
GASKET | NO MODIFIER | SIZE | (2-7/8" X 3-7/8") ID X (3-3/4" X 4-3/4") OD X 1/32" THK
GASKET | NO MODIFIER | SIZE | 1-1/2" ID X 2-1/2" OD X 1/8" THK
GASKET | NO MODIFIER | SIZE | 1-1/2" WD X 1-15/16" LG X 1/16" THK
GASKET | NO MODIFIER | SIZE | 2-1/4" SQ X 1/32" THK
GASKET | NO MODIFIER | SIZE | 330MM ID X 350MM OD X 0.794MM THK
GASKET | NO MODIFIER | SIZE | 8" ID X 10-1/4" OD X 0.018" THK
GASKET | NO MODIFIER | TYPE | AIR FILTER
GASKET | NO MODIFIER | TYPE | BEARING HOUSING COVER
GASKET | NO MODIFIER | TYPE | INSPECTION PLATE
GASKET | NO MODIFIER | TYPE | LINER PACKING
GASKET | NO MODIFIER | TYPE | MANWAY
GASKET | NO MODIFIER | TYPE | OIL PAN
GASKET | NO MODIFIER | TYPE | ORIFICE PLATE
GASKET | NO MODIFIER | TYPE | SIGHT GLASS
GASKET | NO MODIFIER | TYPE | TADPOLE
GASKET | NO MODIFIER | TYPE | VALVE BONNET
GASKET | RING JOINT | API NUMBER | BX151
GASKET | RING JOINT | API NUMBER | R102
GASKET | RING JOINT | API NUMBER | RX90
GASKET | RING JOINT | MATERIAL | 4-6% CHROME 0.5% MOLY
GASKET | RING JOINT | MATERIAL | CAD PLTD CS
GASKET | RING JOINT | MATERIAL | SOFT IRON
GASKET | RING JOINT | PIPE SIZE | 10"
GASKET | RING JOINT | PIPE SIZE | 1-1/2"
GASKET | RING JOINT | PIPE SIZE | 3"
GASKET | RING JOINT | PIPE SIZE | 8"
GASKET | RING JOINT | PRESSURE RATING | 10000 LB
GASKET | RING JOINT | PRESSURE RATING | 300/400/600/900 LB
GASKET | RING JOINT | SHAPE | OCTAGONAL
GASKET | RING JOINT | SHAPE | OVAL
GASKET | RING JOINT | SHAPE | SEMI-OCTAGONAL
GASKET | RING JOINT | SHAPE | TRIANGULAR
GASKET | RING JOINT | SPECIFICATION | ASTM A182
GASKET | RING JOINT | SPECIFICATION | ASTM A193 GR B14
GASKET | SPIRAL WOUND | FILLER MATERIAL | CERAMIC
GASKET | SPIRAL WOUND | FILLER MATERIAL | GLASS FILLED PTFE
GASKET | SPIRAL WOUND | FILLER MATERIAL | GRAPHITE
GASKET | SPIRAL WOUND | FILLER MATERIAL | NONASBESTOS
GASKET | SPIRAL WOUND | FILLER MATERIAL | PTFE
GASKET | SPIRAL WOUND | FILLER MATERIAL | TEFLON
GASKET | SPIRAL WOUND | INNER RING MATERIAL | 316L SS
GASKET | SPIRAL WOUND | INNER RING MATERIAL | INCONEL 600
GASKET | SPIRAL WOUND | INNER RING MATERIAL | MONEL
GASKET | SPIRAL WOUND | INNER RING MATERIAL | NICKEL
GASKET | SPIRAL WOUND | INNER RING MATERIAL | SS
GASKET | SPIRAL WOUND | OUTER RING MATERIAL | 316L SS
GASKET | SPIRAL WOUND | OUTER RING MATERIAL | HASTELLOY C
GASKET | SPIRAL WOUND | OUTER RING MATERIAL | SS
GASKET | SPIRAL WOUND | OUTER RING MATERIAL | STL
GASKET | SPIRAL WOUND | PIPE SIZE | 10"
GASKET | SPIRAL WOUND | PIPE SIZE | 3/4"
GASKET | SPIRAL WOUND | PIPE SIZE | 4"
GASKET | SPIRAL WOUND | PIPE SIZE | 8"
GASKET | SPIRAL WOUND | PRESSURE RATING | 150 LB
GASKET | SPIRAL WOUND | PRESSURE RATING | 1500 LB
GASKET | SPIRAL WOUND | PRESSURE RATING | 300 LB
GASKET | SPIRAL WOUND | SIZE | 1" ID X 1-7/16" OD
GASKET | SPIRAL WOUND | SIZE | 10-3/8" ID X 15" OD
GASKET | SPIRAL WOUND | SIZE | 6-1/8" ID X 7-3/4" OD
GASKET | SPIRAL WOUND | SIZE | 7-1/2" ID X 8-1/2" OD
GASKET | SPIRAL WOUND | STYLE | FLEXITALLIC CG
GASKET | SPIRAL WOUND | STYLE | FLEXITALLIC CG, FURON RW, LAMONS WR
GASKET | SPIRAL WOUND | STYLE | FLEXITALLIC M
GASKET | SPIRAL WOUND | STYLE | FURON MC
GASKET | SPIRAL WOUND | STYLE | LAMONS H
GASKET | SPIRAL WOUND | STYLE | LAMONS MW
GASKET | SPIRAL WOUND | THICKNESS | 1/16"
GASKET | SPIRAL WOUND | THICKNESS | 1/32"
GASKET | SPIRAL WOUND | THICKNESS | 1/8"
GASKET | SPIRAL WOUND | WINDING MATERIAL | 316L SS
GASKET | SPIRAL WOUND | WINDING MATERIAL | HASTELLOY C
GASKET | SPIRAL WOUND | WINDING MATERIAL | INCONEL 600
GASKET | SPIRAL WOUND | WINDING MATERIAL | SS

## Semi-Clean
STK_NO | NOUN | QUALIFIER | DESCRIPTION
15-0-68994 | GASKET | AIR TRAP | TRAP , AIR DRAIN SIZE 3/4 IN CA 20 AIR TRAP FSD ANSI 150. GASKET PACK IN POLYTHENE BAG
15-0-69620 | GASKET | CONDENSATE TRAP | TRAP , CONDESATE BALL FLOAT SIZE 1 IN TYPE 38 SERIAL NO.: 7332069 GASKET , ASBESTOS
16-0-00310 | GASKET | RELIEF VALVE | VALVE,RELIEF MODEL: 27DA23-M20, SIZE: 0.75 X 1, SERIAL NO.: 467971-KE, 467977-KE, 467978-KE, 467979-KE, 467980-KE, 467971-KE, 467972-KE, 467973-KE RESPECTIVELY. GASKET.
16-0-00394 | GASKET | ORBIT VALVE | VALVE,RELIEF MODEL: 26KA10-171, SIZE: 3"X4", SERIAL NO: 467974-A10 GASKET, BONNET 1.5" & 2" #150 - 300.
16-0-00459 | GASKET | RELIEF VALVE | VALVE, RELIEF MODEL: 200-250-60, SIZE: 0.75" X 1", SERIAL NO.: 107578, 107577, 107573, 107575, 107576, 107574, 107568, 107569, 107571, 107570, 107572 RESPECTIVELY, REF: TECHNICAL S.R.L. GASKET, SET SCREW, P/N: 17-0021-34, & CAP GASKET, P/N: 50-0069-00.
16-0-00512 | GASKET | RELIEF VALVE | VALVE, RELIEF INTERNAL GASKET: NON ASBESTOS VALVE MODEL NO.:JOS-H-E-15-C, SERIAL NO.:271260, SIZE NO.:4"X6" GASKET
16-0-00522 | GASKET | RELIEF VALVE | VALVE, RELIEF INTERNAL GASKET: NON ASBESTOS VALVE MODEL NO.:JOS-E-15-J, SERIAL NO.:271268, SIZE NO.:3" X 4" GASKET
16-0-00528 | GASKET | RELIEF VALVE | VALVE, RELIEF INTERNAL GASKET: NON ASBESTOS VALVE MODEL NO.:JOS-E-25-J, SERIAL NO.:271263, SIZE NO.:6" X 8" GASKET
16-0-00548 | GASKET | RELIEF VALVE | VALVE, RELIEF INTERNAL GASKET: NON ASBESTOS VALVE MODEL NO.:JLT-JOS-E-35 & JBS-E-15-J, SERIAL NO.:271262,271272, SIZE NO.:3" X 4" GASKET
16-0-08018 | GASKET | DUMP VALVE | VALVE FIG NO : SP 1561 CM (57) DISC TYPE : SINGLE PRESSURE RATING : 300 # SIZE : 6 IN REFER DRAWING NO. C637-E6 BAPCO DRAWING NO. BFP-38090 GASKET, BODY
16-0-16638 | GASKET | CHECK VALVE | VALVE , CHECK INTENAL GASKETS : NON - ASBESTOS TYPE TO SUIT 450 MM GLENFIELD FIG : 5013 SWING CHECK VALVE GASKET PACK IN POLYTHENE BAG
16-0-17964 | GASKET | BALL VALVE | VALVE , BALL BODY MATERIAL : ASTM A-216 GRADE : WCB FLANGE FACE : RAISED FACE STEM : RISING ORBIT TYPE : 1153H & 1253H PRESSURE RATING : 600 # TRIM: STANDARD SIZE : 3 IN & SIZE : 4 X 3 IN GASKET , BONNET ITEM NO : 11
16-0-17990 | GASKET | BALL VALVE | VALVE , BALL BODY MATERIAL : ASTM A-216 GRADE : WCB FLANGE FACE : RAISED FACE STEM : RISING ORBIT SIZE : 4 IN X 4 IN FIG : 1427H-RF PRESSURE RATING : ANSI 600 # FULL PORT TRIM TO : NACE MR-01-75 OPERATING TEMP : 500 DEG. F FOR SOUR CORROSIVE TRIM FOR H2S,C02 AND WATER CONTAMINATED PRODUCT. GASKET , BONNET PACK IN POLYTHENE BAG
16-0-18009 | GASKET | BALL VALVE | VALVE , BALL BODY MATERIAL : ASTM A-216 GRADE : WCB FLANGE FACE : RAISED FACE STEM : RISING ORBIT SIZE : 3 IN X 3 IN FIG : 1427H-RF PRESSURE RATING : ANSI 600 # FULL PORT SOUR CORROSIVE TRIM TO : NACE MR-01-75 OPERATING TEMP : 500 DEG. F FOR H2S,CO2 AND WATER CONTAMINATED PRODUCT. GASKET, BONNET PACK IN POLYTHENE BAG
16-0-18045 | GASKET | BALL VALVE | VALVE , BALL BODY MATERIAL : ASTM A-216 GRADE : WCB FLANGE FACE : RAISED FACE STEM : RISING ORBIT MODEL: 1223MHL RF, SIZE: 8"# 150 & 8" # 300 SERIAL NO.: 1A-99316500101 & 1A-99316500102 GASKET, BALL VALVE.
16-0-18104 | GASKET | BALL VALVE | VALVE , BALL BODY MATERIAL : ASTM A-216 GRADE : WCB FLANGE FACE : RAISED FACE STEM : RISING ORBIT TYPE : 1153H & 1253H PRESSURE RATING : 600 # TRIM: STANDARD SIZE : 4 IN & SIZE : 6 X 4 X 6 IN GASKET , BONNET ITEM NO : 11
16-0-18186 | GASKET | BALL VALVE | VALVE , BALL BODY MATERIAL : ASTM A-216 GRADE : WCB FLANGE FACE : RAISED FACE STEM : RISING ORBIT FIG NO : 1523 H PRESSURE RATING : 900 # TRIM: STANDARD SIZE : 6 IN GASKET, BONNET ITEM NO : 11
16-0-18212 | GASKET | BALL VALVE | VALVE , BALL BODY MATERIAL : ASTM A-216 GRADE : WCB FLANGE FACE : RAISED FACE STEM : RISING ORBIT MODEL : 1426A PRESSURE RATING : 600 # TRIM: STANDARD SIZE : 10 IN GASKET, GUIDE PIN
16-0-18376 | GASKET | ORBIT VALVE | VALVE , BALL FIG NO : 6228 MATERIAL : STAINLESS STEEL ASTM A351 PACKING SUITABLE FOR MAX TEMP : 800 DEG. F INTERNAL GASKETS : NON - ASBESTOS TYPE SIZE 6 INCHES, SERIAL NO. 618071, 1/16 ANSI 150 CL, BUTT WELD BOTH ENDS. PACKING RING SET.
16-0-18378 | GASKET | ORBIT VALVE | VALVE , BALL FIG NO : 6228 MATERIAL : STAINLESS STEEL ASTM A351 PACKING SUITABLE FOR MAX TEMP : 800 DEG. F INTERNAL GASKETS : NON - ASBESTOS TYPE SIZE 6 INCHES, SERIAL NO. 618071, 1/16 ANSI 150 CL, BUTT WELD BOTH ENDS. GASKET.
16-0-18378 | GASKET | ORBIT VALVE | VALVE , BALL FIG NO : 6228 MATERIAL : STAINLESS STEEL ASTM A351 PACKING SUITABLE FOR MAX TEMP : 800 DEG. F INTERNAL GASKETS : NON - ASBESTOS TYPE SIZE 6 INCHES, SERIAL NO. 618071, 1/16 ANSI 150 CL, BUTT WELD BOTH ENDS. GASKET.
16-0-18518 | GASKET | ORBIT VALVE | VALVE , SERIAL NO. JD1229357 &1229358 FIG NO. 6X6-1223H8L-RF DRAWING NO. A-19130 GASKET , BONNET
16-0-20200 | GASKET | RELIEF VALVE | VALVE, RELIEF (INTERNAL GASKETS NON ASBESTOS TYPE) MODEL: JOS35A SERIAL NO: CV88 3034 GASKET.
16-0-20225 | GASKET | RELIEF VALVE | VALVE, RELIEF (INTERNAL GASKETS NON ASBESTOS TYPE) VALVE MODEL:4XMX6 JOS-36-C, SIZE:4"X6", SERIAL NO.:1517-001 GASKET KIT
16-0-28412 | GASKET | RELIEF VALVE | VALVES. RELIEF VALVE SERIAL NO.TM45024, SIZE: 4" X 6", MODEL:1910-30PC-2/SG5. GASKET KIT.
16-0-36838 | GASKET | RELIEF VALVE | RELIEF VALVE MODEL NO. : 1905D/P3 SERIAL NO. : RV112H GASKET KIT
16-0-37460 | GASKET | RELIEF VALVE | VALVE , RELIEF PRESS RAT : 150 LBS TYPE : HARV INTERNAL GASKETS : NON-ASBESTOS TYPE SIZE : 12 IN GASKET
16-0-37685 | GASKET | RELIEF VALVE | VALVE , RELIEF INTERNAL GASKETS : NON - ASBESTOS TYPE TYPE : 36HF12 SET PRESSURE : 580 PSIG GASKET, BODY SET MATERIAL : SS 316 GASKET, BODY PLUG MATERIAL : SS 316 RETURN SPRING, SPRING BUTTOM MATERIAL : SS 316 AND SET OF SEAT AND SEALS REFER GROTH EQUIPMENT CORP. USA
16-0-37685 | GASKET | RELIEF VALVE | VALVE , RELIEF INTERNAL GASKETS : NON - ASBESTOS TYPE TYPE : 36HF12 SET PRESSURE : 580 PSIG GASKET, BODY SET MATERIAL : SS 316 GASKET, BODY PLUG MATERIAL : SS 316 RETURN SPRING, SPRING BUTTOM MATERIAL : SS 316 AND SET OF SEAT AND SEALS REFER GROTH EQUIPMENT CORP. USA
16-0-37748 | GASKET | RELIEF VALVE | VALVE, RELIEF INTERNAL GASKETS:NON-ASBESTOS TYPE SERIAL NO.:CV-82-2863 MODEL NO.:JB-25-A SIZE NO.:2"X3" GASKET
16-0-37749 | GASKET | RELIEF VALVE | VALVE, RELIEF INTERNAL GASKETS:NON-ASBESTOS TYPE SERIAL NO.:CV-82-2863 MODEL NO.:JB-25-A SIZE NO.:2"X3" GASKET
16-0-37758 | GASKET | RELIEF VALVE | VALVE, RELIEF INTERNAL GASKETS:NON-ASBESTOS TYPE SERIAL NO.: CV81-774, MODEL: JB-25-A, SIZE: 4" X 6". GASKET.
16-0-37759 | GASKET | RELIEF VALVE | VALVE, RELIEF INTERNAL GASKETS:NON-ASBESTOS TYPE SERIAL NO.: CV81-774, MODEL: JB-25-A, SIZE: 4" X 6". GASKET.
16-0-37769 | GASKET | RELIEF VALVE | VALVE, RELIEF INTERNAL GASKETS:NON-ASBESTOS TYPE SERIAL NO. CV81-7750 & CV81-7750-1, MODEL: JB-25-A, SIZE: 3"X4". GASKET.
16-0-37770 | GASKET | RELIEF VALVE | VALVE, RELIEF INTERNAL GASKETS:NON-ASBESTOS TYPE SERIAL NO. CV81-7750 & CV81-7750-1, MODEL: JB-25-A, SIZE: 3"X4". GASKET.
16-0-37912 | GASKET | RELIEF VALVE | VALVE , RELIEF TYPE : 4 X M X 6 , JOS-36-C (M : ALL MONEL) SERIAL NO : 15171 INTERNAL GASKETS : NON-ASBESTOS TYPE SIZE : 4 IN X 6 IN GASKET PT NO.103160 PACK IN PLASTIC BUBBLE WRAPPING
16-0-37957 | GASKET | RELIEF VALVE | VALVE , RELIEF MODEL : FIG-4110 TEMPERATURE : 100F PRESSURE : 1.5 W.G VAC INTERNAL GASKETS : NON-ASBESTOS TYPE SIZE : 6 IN GASKET , VACUUM COVER STANDARD MANUFACTURER PACKING
16-0-37958 | GASKET | RELIEF VALVE | VALVE , RELIEF MODEL : FIG-4110 TEMPERATURE : 100F PRESSURE : 1.5 W.G VAC INTERNAL GASKETS : NON-ASBESTOS TYPE SIZE : 6 IN GASKET , PRESSURE COVER/SEAT STANDARD MANUFACTURER PACKING
16-0-38230 | GASKET | RELIEF VALVE | VALVE , RELIEF INTERNAL GASKETS : NON-ASBESTOS TYPE TYPE : 2B/2D F422/C SERIAL NO : S48077/1276-302. GASKET, CAP PACK IN POLYTHENE BAG
16-0-38287 | GASKET | RELIEF VALVE | VALVE , RELIEF INTERNAL GASKETS : NON-ASBESTOS TYPE TYPE: 1.5 G2.5 R411105/MS SERIAL NO :58081 SET , GASKET PACK IN POLYTHENE BAG
16-0-38374 | GASKET | RELIEF VALVE | VALVES , RELIEF INTERNAL GASKETS : NON-ASBESTOS TYPE SIZE : 4 IN X 6 IN GASKET, SET FOR MODEL 1906 PC STANDARD MANUFACTURER PACKING
16-0-38386 | GASKET | RELIEF VALVE | VALVE , RELIEF TYPE : 4M6R421162/D SERIAL NO : 58082 SIZE : INLET 4 IN FLANGE : ANSI 300 # RF SIZE : OUTLET 6 IN FLANGE : ANSI 150 # RF INTERNAL GASKETS : NON-ASBESTOS TYPE SET , GASKET PACK IN POLYTHENE BAG
16-0-38508 | GASKET | RELIEF VALVE | VALVE , RELIEF RELAY OPERATED PILOT INTERNAL GASKETS : NON-ASBESTOS TYPE MODEL : BT10.311102/C SERIAL : 17576 & 17577 SIZE : 8" X 10" GASKET SET
16-0-38523 | GASKET | RELIEF VALVE | VALVE , RELIEF RELAY OPERATED PILOT INTERNAL GASKETS : NON-ASBESTOS TYPE MODEL : 3L4R411111/M SERIAL : 69090 & 69091 SIZE : 3" X 4" GASKET , SET
16-0-38528 | GASKET | RELIEF VALVE | VALVE , RELIEF RELAY OPERATED PILOT INTERNAL GASKETS : NON-ASBESTOS TYPE TYPE : 6Q8/A1112 X 12 SERIAL : 26162 SIZE : 6" X 8" AND TYPE : 3K4/A1112 X 12 SERIAL : 26163 SIZE : 3" X 4" SET , GASKET
16-0-38552 | GASKET | RELIEF VALVE | VALVE , RELIEF RELAY OPERATED PILOT INTERNAL GASKETS : NON-ASBESTOS TYPE TYPE : 3K4/A1112X12 SERIAL NO : S26163 SIZE : 3 IN X 4 IN KIT , GASKET PISTON MAIN PACK IN POLYTHENE BAG
16-0-38575 | GASKET | RELIEF VALVE | VALVE , RELIEF RELAY OPERATED PILOT INTERNAL GASKETS : NON-ASBESTOS TYPE SERIAL NO : S26162 SIZE : 6 X 8 IN SET , GASKET PISTON MAIN PACK IN POLYTHENE BAG
16-0-38592 | GASKET | RELIEF VALVE | VALVE , RELIEF RELAY OPERATED PILOT INTERNAL GASKETS : NON-ASBESTOS TYPE TYPE : 4M6/4111/C SERIAL NO : 547259 FLANGE : 150 # RF SIZE : INLET 4 IN SIZE : OUTLET 6 IN SET , GASKET
16-0-38592 | GASKET | RELIEF VALVE | VALVE , RELIEF RELAY OPERATED PILOT INTERNAL GASKETS : NON-ASBESTOS TYPE TYPE : 4M6/4111/C SERIAL NO : 547259 FLANGE : 150 # RF SIZE : INLET 4 IN SIZE : OUTLET 6 IN SET , GASKET
16-0-38614 | GASKET | RELIEF VALVE | VALVE , RELIEF INTERNAL GASKETS : NON-ASBESTOS TYPE MODEL : 2J3/321102/CS SERIAL : S45218/C0937-317 SIZE : 2" X 3" SET , GASKET
16-0-38720 | GASKET | RELIEF VALVE | VALVE , RELIEF MODEL : 6Q8/421100/MS SERIAL NO : S48525 / C1042313 SET PRESSURE : 225 PSIG INTERNAL GASKETS : NON-ASBESTOS TYPE SIZE : 6 IN X 8 IN SET , GASKET PACK IN POLYTHENE BAG
16-0-38816 | GASKET | RELIEF VALVE | VALVE , RELIEF TYPE : H MODEL : JLT-JOS-35-A & JLT-JOS-36-A SERIAL NO : 6195 - 002/3/4/5/6/7/8/9/10/11/12/13 INTERNAL GASKETS : NON-ASBESTOS TYPE SIZE : 2 IN X 3 IN GASKET
16-0-38820 | GASKET | RELIEF VALVE | VALVE , RELIEF TYPE : H MODEL : JLT-JOS-35-A & JLT-JOS-36-A SERIAL NO : 6195 - 002/3/4/5/6/7/8/9/10/11/12/13 INTERNAL GASKETS : NON-ASBESTOS TYPE SIZE : 2 IN X 3 IN GASKET
16-0-39030 | GASKET | RELIEF VALVE | VALVE , SAFETY & RELIEF THREADING : API STD INTERNAL GASKETS : NON - ASBESTOS TYPE MODEL : 3L4R411101/C SERIAL NO : 57245 SIZE : 3 IN X 4 IN GASKET , SET
16-0-39374 | GASKET | RELIEF VALVE | RELIEF VALVES SPARES FOR MODEL 6RB/321102/C SERIAL NO : 17575 , SIZE 6" X 8" GASKET , SET
16-0-39516 | GASKET | RELIEF VALVE | VALVE , RELIEF MODEL : 1910-P-2 SERIAL NO : TK 95906 SET PRESSURE : 50 PSIG INTERNAL GASKETS : NON-ASBESTOS TYPE SIZE : 4 IN X 6 IN GASKET STANDARD MANUFACTURER PACKING
16-0-39704 | GASKET | RELIEF VALVE | VALVE , RELIEF MODEL : 3XKX4JOS-16-A INTERNAL GASKETS : NON-ASBESTOS TYPE SIZE : 3" X 4" GASKET.
16-0-39868 | GASKET | RELIEF VALVE | VALVE , RELIEF SERIAL NO : 10001-01 DRW NO : 100010-01 BODY MATERIAL : CS- A216 WCB TRIM MATERIAL : SS 309 SPRING MATERIAL : CS END CONNECTION : FLANGED FACE TO FACE DIMENSION : 23 IN SET PRESSURE : 225 PSIG SIZE : INLET 10 IN FLANGE : 300 # RF SIZE : OUTLET 12 IN FLANGE : 150 # RF INTERNAL GASKETS : NON - ASBESTOS TYPE GASKET ITEM : 11
16-0-39869 | GASKET | RELIEF VALVE | VALVE , RELIEF SERIAL NO : 10001-01 DRW NO : 100010-01 BODY MATERIAL : CS- A216 WCB TRIM MATERIAL : SS 309 SPRING MATERIAL : CS END CONNECTION : FLANGED FACE TO FACE DIMENSION : 23 IN SET PRESSURE : 225 PSIG SIZE : INLET 10 IN FLANGE : 300 # RF SIZE : OUTLET 12 IN FLANGE : 150 # RF INTERNAL GASKETS : NON - ASBESTOS TYPE GASKET ITEM : 12
16-0-39892 | GASKET | RELIEF VALVE | VALVE,RELIEF, MODEL NO.:26QB10-120, SERIAL NO.:436824-1 SET PRESSURE:58 PSIG GASKET KIT
16-0-39912 | GASKET | RELIEF VALVE | VALVE RELIEF, MODEL : 26LB11-120, SIZE : 3" X 4", SERIAL NO. 438944-A11. GASKET KIT.
16-0-40183 | GASKET | RELIEF VALVE | VALVE , SAFETY & RELIEF INTERNAL GASKETS : NON - ASBESTOS TYPE MODEL 200-190-60 SIZE 0.5 IN X 1 INCH SERIAL NO. 132831 AND 132830 GASKET TECHNICAL SRL: P/N: 50-0717-00
16-0-40282 | GASKET | RELIEF VALVE | VALVE , SAFETY & RELIEF INTERNAL GASKETS : NON - ASBESTOS TYPE VALVE MODEL: 19096LCF-2-S4-MS-31-MT-FT-LA. SIZE: 0.75" X 1". SERIAL NO.:C00667, C00668. GASKET. P/N.3610503.
16-0-40935 | GASKET | RELIEF VALVE | VALVE , SAFETY & RELIEF INTERNAL GASKETS : NON - ASBESTOS TYPE TYPE : 1910-30EC-2 SERIAL NO : 27536-1 BODY MATERIAL : CS TRIM MATERIAL : SS 304 SPRING MATERIAL : CS SET PRESSURE : 105 PSIG SIZE : INLET : 1 IN FLANGE : 300 # RF SIZE : OUTLET : 2 IN FLANGE : 150 # RF GASKET, BELLOW
16-0-40936 | GASKET | RELIEF VALVE | VALVE , SAFETY & RELIEF INTERNAL GASKETS : NON - ASBESTOS TYPE TYPE : 1910-30EC-2 SERIAL NO : 27536-1 BODY MATERIAL : CS TRIM MATERIAL : SS 304 SPRING MATERIAL : CS SET PRESSURE : 105 PSIG SIZE : INLET : 1 IN FLANGE : 300 # RF SIZE : OUTLET : 2 IN FLANGE : 150 # RF GASKET, BONNET
16-0-40938 | GASKET | RELIEF VALVE | VALVE , SAFETY & RELIEF INTERNAL GASKETS : NON - ASBESTOS TYPE TYPE : 1910-30EC-2 SERIAL NO : 27536-1 BODY MATERIAL : CS TRIM MATERIAL : SS 304 SPRING MATERIAL : CS SET PRESSURE : 105 PSIG SIZE : INLET : 1 IN FLANGE : 300 # RF SIZE : OUTLET : 2 IN FLANGE : 150 # RF GASKET, GUIDE
16-0-41342 | GASKET | RELIEF VALVE | VALVE , SAFETY & RELIEF INTERNAL GASKETS : NON - ASBESTOS TYPE TYPE : 1905 JC SERIAL NO : VO4244 BODY MATERIAL : CS TRIM MATERIAL : SS 304 SPRING MATERIAL : CS SET PRESSURE : 50 PSIG INLET SIZE : 2 IN FLANGE : 150 # RF OUTLET SIZE : 3 IN FLANGE : 150 # RF KIT , GASKET
16-0-41353 | GASKET | RELIEF VALVE | VALVE , SAFETY & RELIEF INTERNAL GASKETS : NON - ASBESTOS TYPE TYPE : 1905 JC/XLS SERIAL NO : V09219 & V09220 BODY MATERIAL : CS TRIM MATERIAL : STELLITED STEEL SPRING MATERIAL : CS, ALUMINIZED SET PRESSURE : 65 PSIG INLET SIZE : 2 IN FLANGE FACE : 150 # ANSI RF OUTLET SIZE : 3 IN FLANGE FACE : 150 # ANSI RF ORIFICE SIZE : J 1. 287 SQ . IN KIT , GASKET
16-0-41363 | GASKET | RELIEF VALVE | VALVE , SAFETY & RELIEF INTERNAL GASKETS : NON - ASBESTOS TYPE TYPE : 1912 GT SERIAL NO : TG 13756 BODY MATERIAL : CS TRIM MATERIAL : SS 304 SPRING MATERIAL : TUNGSTEN STEEL SET PRESSURE : 650 PSIG INLET SIZE : 1 1/2 IN FLANGE FACE : 600 # RF OUTLET SIZE : 2 1/2 IN FLANGE FACE : 150 # RF CAP , GASKET PACK IN POLYTHENE BAG
16-0-41392 | GASKET | RELIEF VALVE | VALVE , SAFETY & RELIEF INTERNAL GASKETS : NON - ASBESTOS TYPE RELEIF VALVE , MODEL : CONVENTIONAL , 1910HC SERIAL NO : V15827, SET PRESSURE : 400 PSI SIZE : 2" X 30" GASKET KIT ,
16-0-41962 | GASKET | RELIEF VALVE | VALVE , SAFETY & RELIEF INTERNAL GASKETS : NON - ASBESTOS TYPE TYPE : 1905 LT SERIAL NO : TK 32584 BODY MATERIAL : CS TRIM MATERIAL : SS 316 SPRING MATERIAL : ALLOY STEEL SET PRESSURE : 40 PSIG INLET SIZE : 3 IN FLANGE : 150 # RF OUTLET SIZE : 4 IN FLANGE : 150 # RF ORIFICE SIZE : 3.317 SQ IN GASKET PACK IN POLYTHENE BAG
16-0-42094 | GASKET | RELIEF VALVE | VALVE , SAFETY & RELIEF INTERNAL GASKETS : NON - ASBESTOS TYPE TYPE : 1905-K SERIAL NO : V03079 BODY MATERIAL : CS TRIM MATERIAL : SS 316 SPRING MATERIAL : SS 316 SET PRESSURE : 65. 3 PSIG INLET SIZE : 3 IN FLANGE : 150 # RF OUTLET SIZE : 4 IN FLANGE : 150 # RF KIT , GASKET
16-0-43870 | GASKET | RELIEF VALVE | VALVE , SAFETY & RELIEF INTERNAL GASKETS : NON - ASBESTOS TYPE TYPE : 1905RC MATERIAL : CS INLET SIZE : 6 IN OUTLET SIZE : 8 IN ORIFICE SIZE : 16.00 SQ IN (SELECTED) GASKET, CAP PACK IN POLYTHENE BAG
16-0-43872 | GASKET | RELIEF VALVE | VALVE , SAFETY & RELIEF INTERNAL GASKETS : NON - ASBESTOS TYPE TYPE : 1905RC MATERIAL : CS INLET SIZE : 6 IN OUTLET SIZE : 8 IN ORIFICE SIZE : 16.00 SQ IN (SELECTED) GASKET, GUIDE PACK IN POLYTHENE BAG
16-0-43874 | GASKET | RELIEF VALVE | VALVE , SAFETY & RELIEF INTERNAL GASKETS : NON - ASBESTOS TYPE TYPE : 1905RC MATERIAL : CS INLET SIZE : 6 IN OUTLET SIZE : 8 IN ORIFICE SIZE : 16.00 SQ IN (SELECTED) GASKET, ADJUSTING RING PIN PACK IN POLYTHENE BAG
16-0-45084 | GASKET | RELIEF VALVE | RELIEF VALVE, MODEL : 3K4R421117 / DS SERIAL NO : 68904 , PRODUC NO : A003543-017 SIZE NO : 3" X 4" GASKET , SET ,
16-0-45325 | GASKET | RELIEF VALVE | VALVE , RELIEF PILOT OPERATED MODEL: 36FE12, SERIAL: C-698 ST, SERVICE: GAS BODY MATERIAL : CS TRIM MATERIAL : SS 304 SPRING MATERIAL : CS INTERNAL GASKETS : NON - ASBESTOS TYPE REFER FARRIS ENGINEERING TYPE NO : 36HF -11- 100 SERIAL NO : 1454AF & 1458AF DWG NO : 15861F REV-A. SET PRESSURE : 162 PSIG & 95 PSIG SIZE : INLET : 1 - 1/2 IN SIZE : OUTLET : 3 IN GASKET , BODY MATERIAL : SOFT IRON ITEM : 7
16-0-45630 | GASKET | RELIEF VALVE | VALVE , RELIEF PILOT OPERATED MODEL: 36FE12, SERIAL: C-698 ST, SERVICE: GAS BODY MATERIAL : CS TRIM MATERIAL : SS 304 SPRING MATERIAL : CS INTERNAL GASKETS : NON - ASBESTOS TYPE REFER FARRIS ENGINEERING TYPE : 36 PE 12 SERIAL NO : 1457 AF DWG NO : 15867-F REV-B BODY MATERIAL : CS TRIM MATERIAL : SS 304 SPRING MATERIAL : CS FLANGE FACING : RF SET PRESSURE : 100 PSIG INLET SIZE : 4 IN PRESSURE RATING : 300 # OUTLET SIZE : 6 IN PRESSURE RATING : 150 # GASKET , BODY MATERIAL : SOFT IRON ITEM : 12
16-0-45925 | GASKET | RELIEF VALVE | VALVE , RELIEF PILOT OPERATED MODEL: 36FE12, SERIAL: C-698 ST, SERVICE: GAS BODY MATERIAL : CS TRIM MATERIAL : SS 304 SPRING MATERIAL : CS INTERNAL GASKETS : NON - ASBESTOS TYPE REFER FARRIS ENGINEERING TYPE : 36MF12-100 SERIAL NO : 1459AF DWG NO : 15865-F REV-B. SPRING MATERIAL : SS 316 FLANGE FACING : RF SET PRESSURE : 200 PSIG INLET SIZE : 4 IN PRESSURE RATING : 300 # OUTLET SIZE : 6 IN PRESSURE RATING : 150 # GASKET, BODY MATERIAL : SOFT IRON ITEM : 12
16-0-46009 | GASKET | RELIEF VALVE | VALVE,RELIEF, INTERNAL GASKETS:NON-ASBESTOS TYPE SERIAL NO.:438941-1-A11/-2-A11, MODEL NO.:26RB20-120, SIZE NO:6"X8" GASKET KIT
16-0-46042 | GASKET | RELIEF VALVE | VALVE,RELIEF, INTERNAL GASKETS:NON-ASBESTOS TYPE SERIAL NO.:41688-1-A14/-2/-2A14/-3-A14 MODEL NO.:26NA10L-120, SIZE NO.:4"X6" GASKET SET
16-0-46046 | GASKET | RELIEF VALVE | VALVE,RELIEF, INTERNAL GASKETS:NON-ASBESTOS TYPE SERIAL NO.:41688-1-A14/-2/-2A14/-3-A14 MODEL NO.:26NA10L-120, SIZE NO.:4"X6" STEM RETAINER
16-0-46089 | GASKET | RELIEF VALVE | VALVE,RELIEF, INTERNAL GASKETS:NON-ASBESTOS TYPE MODEL NO.:26HB12-120 SIZE NO.:2" X 3" SERIAL NO.:S485436-1-A11 GASKET
16-0-46146 | GASKET | RELIEF VALVE | VALVE, RELIEF INTERNAL GASKETS : NON - ASBESTOS MODEL: 26KA13 SERIAL NO.: SR77293EA10 SIZE : - 3" X 4" GASKET SET
16-0-46151 | GASKET | RELIEF VALVE | VALVE, RELIEF INTERNAL GASKETS : NON - ASBESTOS MODEL NO.:26HA20, SERIAL NO.:SR76745, SIZE :1 1/2"X3" GASKET SET
16-0-46159 | GASKET | RELIEF VALVE | VALVE, RELIEF INTERNAL GASKETS : NON - ASBESTOS MODEL NO.:26DA14, SERIAL NO.:11334-A10, SIZE NO.:1 1/2"X2" GASKET SET
16-0-46163 | GASKET | RELIEF VALVE | VALVE, RELIEF INTERNAL GASKETS : NON - ASBESTOS MODEL NO.: 26KA20, SERIAL NO.: SR85091 SIZE NO.: 3" X 4" GASKET SET
16-0-46168 | GASKET | RELIEF VALVE | VALVE, RELIEF INTERNAL GASKETS : NON - ASBESTOS MODEL NO.:26FA12 SERIAL NO.:SR101636/37/38/39, SIZE NO.:1 1/2"X2" GASKET SET
16-0-46175 | GASKET | RELIEF VALVE | VALVE, RELIEF INTERNAL GASKETS : NON - ASBESTOS MODEL: 26JA10 SERIAL NO.:SR73961 SIZE: 2"X3" GASKET SET
16-0-46180 | GASKET | RELIEF VALVE | VALVE, RELIEF INTERNAL GASKETS : NON - ASBESTOS MODEL : 26QB13-120, DESIGN : A8/A9, SERIAL NO : SR71076, 340 PSIG GASKET, SET.
16-0-46244 | GASKET | RELIEF VALVE | VALVE , RELIEF INTERNAL GASKETS : NON - ASBESTOS TYPE : JOS-35-A SERIAL NO : 13766-001 BODY MATERIAL : CS TRIM MATERIAL : SS 304 SPRING MATERIAL : CS FLANGE FACING : INLET- OCTAGONAL RING JOINT OUTLET : RF SET PRESSURE : 110 PSIG INLET SIZE : 6 IN PRESSURE RATING : 300 # OUTLET SIZE : 8 IN PRESSURE RATING : 150 # GASKET PACK IN POLYTHENE BAG
16-0-46254 | GASKET | RELIEF VALVE | VALVE , RELIEF INTERNAL GASKETS : NON - ASBESTOS TYPE : JLT-J0S-45-A SERIAL NO : 13766-002 BODY MATERIAL : CS TRIM MATERIAL : SS 304 SPRING MATERIAL : CS SET PRESSURE : 210 PSIG INLET SIZE : 2 IN FLANGE : 300 # RF OUTLET SIZE : 3 IN FLANGE : 150 # RF GASKET, SET PACK IN POLYTHENE BAG
16-0-46264 | GASKET | RELIEF VALVE | VALVE , RELIEF INTERNAL GASKETS : NON - ASBESTOS TYPE : JOS-35-A SERIAL NO : 13766-003 BODY MATERIAL : CS TRIM MATERIAL : SS 304 SPRING MATERIAL : CS SET PRESSURE : 150 PSIG INLET SIZE : 4 IN FLANGE : 300 # RF OUTLET SIZE : 6 IN FLANGE : 150 # RF GASKET PACK IN POLYTHENE BAG
16-0-46322 | GASKET | RELIEF VALVE | VALVE , RELIEF INTERNAL GASKETS : NON - ASBESTOS TYPE : JR-C-4 SERIAL NO : 861-001 BODY MATERIAL : CS TRIM MATERIAL : SS 316 SPRING MATERIAL : CS, ALUMINIZED SET PRESSURE : 1100 PSIG INLET SIZE : 3/4 IN FLANGE : 600 # RF OUTLET SIZE : 1 IN FLANGE : 150 # RF GASKET, SET PACK IN POLYTHENE BAG
16-0-47220 | GASKET | RELIEF VALVE | VALVE , RELIEF INTERNAL GASKETS : NON - ASBESTOS TYPE : JOS 15-A SERIAL NO : CV90-0615-2 BODY MATERIAL : CS TRIM MATERIAL : SS 316 SPRING MATERIAL : CS ALUMINIZED SET PRESSURE : 125 PSIG INLET SIZE : 1 1/2 IN FLANGE : 150 # RF OUTLET SIZE : 2 IN FLANGE : 150 # RF GASKET , SET COMPRISING : 1) CAP, GASKET 2) SET SCREW, GASKET : PT NO : 102725 3) GUIDE, GASKET : PT NO : 102824 4) NOZZLE, GASKET : PT NO : 102825 PACK ON POLYTHENE BAG
16-0-47270 | GASKET | RELIEF VALVE | VALVE , RELIEF INTERNAL GASKETS : NON - ASBESTOS SIZE 1 1/2" X 2" & 1 1/2" X 1 1/2" VALVES MODEL : JLT - JBS - 15 - A VALVES SERIAL NO : 19045-001-01 & 19045-001-02 GASKET ,
16-0-47962 | GASKET | RELIEF VALVE | VALVE , RELIEF INTERNAL GASKETS : NON - ASBESTOS TYPE : JLT- JOS-35-A & 36A SERIAL NO : 6195-002 TO 6195-012 BODY MATERIAL : CS TRIM MATERIAL : SS 316 SPRING : CS, ALUMINIZED FLANGE FACING : RF SET PRESSURE : 150 PSIG INLET SIZE : 2 IN FLANGE : 300 # RF OUTLET SIZE : 3 IN FLANGE : 150 # RF ORIFICE SIZE : H GASKET (SET SCREW) ITEM : 20 PACK IN POLYTHENE BAG
16-0-47964 | GASKET | RELIEF VALVE | VALVE , RELIEF INTERNAL GASKETS : NON - ASBESTOS TYPE : JLT- JOS-35-A & 36A SERIAL NO : 6195-002 TO 6195-012 BODY MATERIAL : CS TRIM MATERIAL : SS 316 SPRING : CS, ALUMINIZED FLANGE FACING : RF SET PRESSURE : 150 PSIG INLET SIZE : 2 IN FLANGE : 300 # RF OUTLET SIZE : 3 IN FLANGE : 150 # RF ORIFICE SIZE : H GASKET (GUIDE) ITEM : 21 PACK IN POLYTHENE BAG
16-0-47966 | GASKET | RELIEF VALVE | VALVE , RELIEF INTERNAL GASKETS : NON - ASBESTOS TYPE : JLT- JOS-35-A & 36A SERIAL NO : 6195-002 TO 6195-012 BODY MATERIAL : CS TRIM MATERIAL : SS 316 SPRING : CS, ALUMINIZED FLANGE FACING : RF SET PRESSURE : 150 PSIG INLET SIZE : 2 IN FLANGE : 300 # RF OUTLET SIZE : 3 IN FLANGE : 150 # RF ORIFICE SIZE : H GASKET (CAP) ITEM : 25 PACK IN POLYTHENE BAG
16-0-48108 | GASKET | RELIEF VALVE | VALVE , RELIEF INTERNAL GASKETS : NON - ASBESTOS TYPE : JLT-JOS-15-J SERIAL NO.: 17135-001-1 , 17135-001-2 GASKET
16-0-48124 | GASKET | RELIEF VALVE | VALVE , RELIEF INTERNAL GASKETS : NON - ASBESTOS SERIAL NO.:26498-001, MODEL NO.:1.5G2.5J0S-3.5-A GASKET
16-0-48192 | GASKET | RELIEF VALVE | VALVE , RELIEF INTERNAL GASKETS : NON - ASBESTOS VALVE MODEL : JOS15A SIZE : 4" X 6" SERIAL NO. : 867752 GASKET SET.
16-0-48216 | GASKET | RELIEF VALVE | VALVE , RELIEF INTERNAL GASKETS : NON - ASBESTOS TYPE TYPE : WB4N6R411112/MS & WB4P6R411112/MS SERIAL NO : S63492/C0998-301, S63493/C0998-301 S63494/C0998-301 & S63495/C0998-301 BODY MATERIAL : CS TRIM MATERIAL : SS 316 SPRING MATERIAL : CS, CHROME VANADIUM FLANGE FACING ; RF INLET SIZE : 4 IN FLANGE : 150 # RF OUTLET SIZE : 6 IN FLANGE : 150 # RF ORIFICE SIZE : 4.34 SQ IN & 6.38 SQ IN GASKET , SET
16-0-48280 | GASKET | RELIEF VALVE | VALVE , RELIEF INTERNAL GASKETS : NON - ASBESTOS TYPE MODEL: JLT-JOS-E-15-A, SIZE : 1.5" X 3", SERIAL NO: M09353-4-JE-01. GASKET KIT.
16-0-48358 | GASKET | RELIEF VALVE | VALVE, RELIEF, INTERNAL GASKETS : NON-ASBESTOS TYPE MODEL NO.:38HC12X-120 SERIAL NO.:453587-DA SIZE NO.:2" X 3" GASKET
16-0-48401 | GASKET | RELIEF VALVE | VALVE, RELIEF, INTERNAL GASKETS : NON-ASBESTOS TYPE MODEL:- 26MB33-120, SIZE:- 4" X 6". GASKET.
16-0-49266 | GASKET | RELIEF VALVE | VALVE , RELIEF TYPE : 1905-30-QC SIZE : 4 IN X 6 IN GASKET , SET STANDARD MANUFACTURER PACKING
16-0-49350 | GASKET | RELIEF VALVE | VALVE, RELIEF, INTERNAL GASKETS : NON-ASBESTOS TYPE MODEL NO:1906-30 TC SERIAL NO:0-448 SIZE NO:8"X10" GASKET
16-0-49360 | GASKET | RELIEF VALVE | VALVE, RELIEF, INTERNAL GASKETS : NON-ASBESTOS TYPE MODEL NO:1914-LT SERIAL NO:RV-421-H SIZE NO:4"X6" GASKET
16-0-49618 | GASKET | RELIEF VALVE | VALVE, RELIEF INTERNAL GASKET: NON ASBESTOS MODEL:1876M-OL SIZE:2"X2.5" SERIAL NO.:25781-E GASKET,CAP
16-0-50032 | GASKET | RELIEF VALVE | VALVES , RELIEF SPARES , VALVE MODEL : 2JJ3 / 311102 / C VALVE SERIAL : 17583 GASKET SET,
16-0-50052 | GASKET | RELIEF VALVE | VALVES , RELIEF SPARES , VALVE MODEL : 28 / 2CF102 / C VALVE SERIAL : S26205 / 26206 / 26207 VALVE SIZE : R/V 5037 / 8 / 9 GASKET ,
16-0-50126 | GASKET | RELIEF VALVE | VALVES , RELIEF SPARES , VALVE MODEL : 1B / 2CF461 / C VALVE SERIAL : S44516 PRODULT NO : A000717-002 VALVE SIZE : 3 / 4 X 1 INCH CAP GASKET ,
16-0-50184 | GASKET | RELIEF VALVE | VALVES , RELIEF SPARES , VALVE MODEL : 2B / 2CF112 / C VALVE SERIAL : B10753 / 54 / 55 / 56 / 57 / 58. VALVE SIZE : 3 / 4 X 1 INCH SEALANT
16-0-50252 | GASKET | RELIEF VALVE | VALVES , RELIEF SPARES , VALVE MODEL : 1.5F2 / 21112 / C VALVE SERIAL : 18257 / 58 VALVE SIZE : 1.5 X 2 INCHES GASKET SET ,
16-0-50315 | GASKET | RELIEF VALVE | VALVES , RELIEF SPARES , VALVE MODEL : 2J3 / 421112 / MVS VALVE SERIAL : 23478 VALVE SIZE : 2 X 3 INCHES GASKET.
16-0-50332 | GASKET | RELIEF VALVE | VALVES , RELIEF SPARES , VALVE MODEL : 3K4 / 311102 / C VALVE SERIAL : 17582 VALVE SIZE : 3 X 4 INCHES GASKET SET,
16-0-50386 | GASKET | RELIEF VALVE | VALVES , RELIEF SPARES , VALVE MODEL : 6RB / 321102 / C VALVE SERIAL : 17575 VALVE SIZE : 6 X 8 INCHES GASKET SET ,
16-0-50510 | GASKET | RELIEF VALVE | VALVE, RELIEF TYPE: RV 1480 SERIAL NO. : 409178-A10 SET PRESSURE: 210 PSIG TEMP: 135 F MODEL: H26TA12-120 SIZE: 8" X 10" GASKET, BODY
16-0-50512 | GASKET | RELIEF VALVE | VALVE, RELIEF TYPE: RV 1480 SERIAL NO. : 409178-A10 SET PRESSURE: 210 PSIG TEMP: 135 F MODEL: H26TA12-120 SIZE: 8" X 10" GASKET, CAP
16-0-50514 | GASKET | RELIEF VALVE | VALVE, RELIEF TYPE: RV 1480 SERIAL NO. : 409178-A10 SET PRESSURE: 210 PSIG TEMP: 135 F MODEL: H26TA12-120 SIZE: 8" X 10" GASKET, LOCK SCREW
16-0-50586 | GASKET | RELIEF VALVE | VALVE,RELIEF SERIAL NO.:41688-1-A14/-2-A14/-3-A14 MODEL NO.:26NA10L-120 SIZE NO.:4"X6" GASKET(BODY)
16-0-50822 | GASKET | RELIEF VALVE | FARIS RELIEF VALVE SPARES VALVE, SIZE 1 INCH X 1.5 INCH, MODEL NO.1870. GASKET SET.
16-0-50864 | GASKET | RELIEF VALVE | FARIS RELIEF VALVE SPARES VALVE SERIAL NO. 449347-1-KE SIZE 1 INCH X 1.5 INCH MODEL NO. 27EA34-M20 GASKET
16-0-50922 | GASKET | RELIEF VALVE | RELIEF VALVE, MODEL: 4M6/311101/C, SIZE: 4" X 6", SERIAL NO.: S25898. GASKET.
16-0-53258 | GASKET | RELIEF VALVE | VALVE, RELIEF INTERNAL GASKET: NON ASBESTOS MODEL: 285603-M40 SIZE: 3/4" X 1 1/4" SERIAL NO.: 460610-1-E1, 460610-2-E1, 460610-3-E2, 460610-4-E1 GASKET.
16-0-53264 | GASKET | RELIEF VALVE | VALVE, RELIEF INTERNAL GASKET: NON ASBESTOS MODEL: 285603-M40 SIZE: 3/4" X 1 1/4" SERIAL NO.: 460610-1-E1, 460610-2-E1, 460610-3-E2, 460610-4-E1 GASKET.
16-0-53320 | GASKET | RELIEF VALVE | VALVE, RELIEF INTERNAL GASKET: NON ASBESTOS MODEL: 26FA10-120 SIZE: 1.5" X 2" GASKET.
16-0-53352 | GASKET | RELIEF VALVE | VALVE, RELIEF INTERNAL GASKET: NON ASBESTOS VALVE MODEL;26MB12-120/SP. SIZE: 4" X 6". SERIAL NO.:487424-1-A11, 487424-2-A11 RESPECTIVELY. GASKET.
16-0-53382 | GASKET | RELIEF VALVE | VALVE, RELIEF INTERNAL GASKET: NON ASBESTOS VALVE MODEL:26-QB-120/SP SIZE:6"X8" SERIAL NO.:487423-1-A11,487423-2-A11,487423-3-A11 RESPECTIVELY GASKET
16-0-53407 | GASKET | RELIEF VALVE | VALVE, RELIEF INTERNAL GASKET: NON ASBESTOS VALVE MODEL: 27FA45-F20. SIZE: 1.5" X 2". SERIAL NO.:466717-KE. GASKET.
16-0-53456 | GASKET | RELIEF VALVE | VALVE, RELIEF INTERNAL GASKET: NON ASBESTOS VALVE MODEL: 26KA10-120 SIZE : 3"X4" SERIAL NO.: UK489898-2-A10 GASKET
16-0-53557 | GASKET | RELIEF VALVE | VALVE, RELIEF INTERNAL GASKET: NON ASBESTOS VALVE MODEL: 27CA23-M20 SIZE: 3/4" X 1" SERIAL NO.: UK492150-1-KE GASKET FOR CAP, BODY & GUIDE
16-0-53604 | GASKET | RELIEF VALVE | VALVE, RELIEF INTERNAL GASKET: NON ASBESTOS VALVE MODEL: 26GA12-120, SIZE: 1.5" X 2.5", SERIAL NO.: 134675 GASKET, PART NO.:1297-21042 + 1252-21042 + 1287-21042
16-0-54004 | GASKET | RELIEF VALVE | VALVE , RELIEF & SAFETY RE DRESSER IND. VALVE & GATE DIV USA. INTERNAL GASKETS : NON - ASBESTOS TYPE SERIAL NO.:V21735/36 MODEL:1990C1 SIZE:3/4" X 1" GASKET KIT
16-0-54036 | GASKET | RELIEF VALVE | VALVE , RELIEF & SAFETY RE DRESSER IND. VALVE & GATE DIV USA. INTERNAL GASKETS : NON - ASBESTOS TYPE TYPE : 1993C SERIAL NO : VO6038/ VO6039 BODY MATERIAL : CS TRIM MATERIAL : SS 316 SPRING MATERIAL : ALLOY STEEL SET PRESSURE : 110 PSIG END CONNECTION : SCREWED INLET SIZE : 1 IN ; MALE OUTLET SIZE : 1 1/2 IN ; FEMALE KIT, GASKET
16-0-54159 | GASKET | RELIEF VALVE | VALVE , RELIEF & SAFETY RE DRESSER IND. VALVE & GATE DIV USA. INTERNAL GASKETS : NON - ASBESTOS TYPE SERIAL NO.: TG36252 MODEL : 1912J-1X SIZE: 1 1/2"X2" GASKET KIT
16-0-54164 | GASKET | RELIEF VALVE | VALVE , RELIEF & SAFETY RE DRESSER IND. VALVE & GATE DIV USA. INTERNAL GASKETS : NON - ASBESTOS TYPE SERIAL NO.:TH98613 MODEL: 1906-P1 SIZE: 1 1/2" X 2" GASKET KIT.
16-0-54332 | GASKET | RELIEF VALVE | VALVE , RELIEF & SAFETY RE DRESSER IND. VALVE & GATE DIV USA. INTERNAL GASKETS : NON - ASBESTOS TYPE MODEL NO.:1905N-2, SERIAL NO.:TG20347, SIZE NO.:4X6 INCH GASKET
16-0-54361 | GASKET | RELIEF VALVE | VALVE , RELIEF & SAFETY RE DRESSER IND. VALVE & GATE DIV USA. INTERNAL GASKETS : NON - ASBESTOS TYPE MODEL NO.:1905D-2-XDA1, SERIAL NO.:TG2365 SIZE : 1 X 2 INCH GASKET
16-0-54376 | GASKET | RELIEF VALVE | VALVE , RELIEF & SAFETY RE DRESSER IND. VALVE & GATE DIV USA. INTERNAL GASKETS : NON - ASBESTOS TYPE SERIAL NO:- V21403, MODEL :- 1910C/LA, SIZE :- 4" X 6". GASKET KIT.
16-0-54379 | GASKET | RELIEF VALVE | VALVE , RELIEF & SAFETY RE DRESSER IND. VALVE & GATE DIV USA. INTERNAL GASKETS : NON - ASBESTOS TYPE SERIAL NO.:V25659, MODEL NO.:1910F/LA, SIZE NO.:1.50"X2" GASKET KIT
16-0-54410 | GASKET | RELIEF VALVE | VALVE , RELIEF TYPE : 26MB33-120/52/P SERIES : 2600 BALANSEAL BODY MATERIAL : CS, ASTM A216 GR. WCB TRIM MATERIAL : SS 316 SPRING MATERIAL : ALLOY STEEL- HIGH TEMPERATURE END CONNECTION : FLANGED FACING : RF INLET SIZE : 4 IN FLANGE : 600 # RF OUTLET SIZE : 6 IN FLANGE : 150 # RF ORIFICE SIZE : 3.60 SQ IN GASKET, BODY ITEM NO : 200 MATERIAL : SS 316 DIP IN HOT WAX
16-0-54412 | GASKET | RELIEF VALVE | VALVE , RELIEF TYPE : 26MB33-120/52/P SERIES : 2600 BALANSEAL BODY MATERIAL : CS, ASTM A216 GR. WCB TRIM MATERIAL : SS 316 SPRING MATERIAL : ALLOY STEEL- HIGH TEMPERATURE END CONNECTION : FLANGED FACING : RF INLET SIZE : 4 IN FLANGE : 600 # RF OUTLET SIZE : 6 IN FLANGE : 150 # RF ORIFICE SIZE : 3.60 SQ IN GASKET, CAP ITEM NO : 300 MATERIAL : SS 316 DIP IN HOT WAX
16-0-54414 | GASKET | RELIEF VALVE | VALVE , RELIEF TYPE : 26MB33-120/52/P SERIES : 2600 BALANSEAL BODY MATERIAL : CS, ASTM A216 GR. WCB TRIM MATERIAL : SS 316 SPRING MATERIAL : ALLOY STEEL- HIGH TEMPERATURE END CONNECTION : FLANGED FACING : RF INLET SIZE : 4 IN FLANGE : 600 # RF OUTLET SIZE : 6 IN FLANGE : 150 # RF ORIFICE SIZE : 3.60 SQ IN GASKET , BELLOW ITEM NO : 400 MATERIAL : ASBESTOS PACK IN POLYTHENE BAG
16-0-54472 | GASKET | RELIEF VALVE | VALVE,RELIEF INTERNAL GASKETS:NON-ASBESTOS TYPE SERIAL NO.: RV305H SIZE: 4" X 6" MODEL: 1910-30NC GASKET
16-0-54480 | GASKET | RELIEF VALVE | VALVE,RELIEF INTERNAL GASKETS:NON-ASBESTOS TYPE SERIAL NO.: TE11250 SIZE: 2.5" X 4" MODEL: 1912-30JT GASKET
16-0-54494 | GASKET | RELIEF VALVE | VALVE,RELIEF INTERNAL GASKETS:NON-ASBESTOS TYPE SERIAL NO.:-RV304H SIZE:-3"X4" MODEL:-190SK/P3 GASKET
16-0-54504 | GASKET | RELIEF VALVE | VALVE,RELIEF INTERNAL GASKETS:NON-ASBESTOS TYPE SERIAL NO.:TG 13393 MODEL NO.:1905J/P3 SIZE NO.:2"X3" GASKET
16-0-54506 | GASKET | RELIEF VALVE | VALVE,RELIEF INTERNAL GASKETS:NON-ASBESTOS TYPE SERIAL NO.:TG 13393 MODEL NO.:1905J/P3 SIZE NO.:2"X3" GASKET
16-0-54528 | GASKET | RELIEF VALVE | VALVE,RELIEF INTERNAL GASKETS:NON-ASBESTOS TYPE SERIAL NO.: 0-638 SIZE: 6" X 8" MODEL: 1905RC GASKET
16-0-54532 | GASKET | RELIEF VALVE | VALVE,RELIEF INTERNAL GASKETS:NON-ASBESTOS TYPE SERIAL NO.:C88941 MODEL NO.:3001813, P/N 2010B-6T-FF-0-0202 SIZE NO.:6" GASKET
16-0-54745 | GASKET | RELIEF VALVE | RELIEF VALVE, SPARES. MODEL: REBL351-C5(B) & REBL251-C5 (B) SIZE: 1"X2" SERIAL NO.: 312624, 312625, 312626, 312627, 312628 GASKET & O-RING SET P/N: Z10001CL5, Z10001CH1, Z10001DC7, Z1000ELHO, Z1000RGV2.
16-0-55179 | GASKET | RELIEF VALVE | VALVE , RELIEF & SAFETY SPRING MATERIAL : TUNGSTEN STEEL END CONNECTION : SCREWED, THREAD TO API STD INTERNAL GASKETS : NON - ASBESTOS TYPE VALVE MODEL: 1876MC SIZE: 1" X 1.25" SERIAL NO:.R71351. GASKET
16-0-56637 | GASKET | RELIEF VALVE | VALVE , RELIEF & SAFETY SPRING MATERIAL : TUNGSTEN STEEL END CONNECTION : SCREWED, THREAD TO API STD INTERNAL GASKETS : NON - ASBESTOS TYPE TYPE : 26QB-10-120 SERIAL NO : FBRA 60052-3 SET PRESSURE : 58 PSIG SIZE : 6 IN X 8 IN GASKET, BELLOWS PACK IN POLYTHENE BAG
16-0-56638 | GASKET | RELIEF VALVE | VALVE , RELIEF & SAFETY SPRING MATERIAL : TUNGSTEN STEEL END CONNECTION : SCREWED, THREAD TO API STD INTERNAL GASKETS : NON - ASBESTOS TYPE TYPE : 26QB-10-120 SERIAL NO : FBRA 60052-3 SET PRESSURE : 58 PSIG SIZE : 6 IN X 8 IN GASKET , SET PACK IN POLYTHENE BAG
16-0-56710 | GASKET | RELIEF VALVE | VALVE , RELIEF & SAFETY SPRING MATERIAL : TUNGSTEN STEEL END CONNECTION : SCREWED, THREAD TO API STD INTERNAL GASKETS : NON - ASBESTOS TYPE TYPE 26QB22 SERIAL NO : 3246A ORIFICE SIZE : Q SIZE : 6 IN X 8 IN GASKET MATERIAL : FLEXIBLE GRAPHITE
16-0-56966 | GASKET | RELIEF VALVE | VALVE , RELIEF & SAFETY SPRING MATERIAL : TUNGSTEN STEEL END CONNECTION : SCREWED, THREAD TO API STD INTERNAL GASKETS : NON - ASBESTOS TYPE TYPE : 26TA10-170/SP SERIAL NO : SR137068 BODY MATERIAL : CS TRIM MATERIAL : SS SET PRESSURE : 20 PSIG INLET SIZE : 8 IN FLANGE : 150 # RF OUTLET SIZE : 10 IN FLANGE : 150 # RF GASKET , SET MATERIAL : SOFT IRON PACK IN POLYTHENE BAG
16-0-57026 | GASKET | RELIEF VALVE | VALVE, RELIEF INTERNAL GASKET: NON ASBESTOS MODEL: 2740 SIZE: 1" X 1" SERIAL NO.: SR106100 GASKET.
16-0-61132 | GASKET | RELIEF VALVE | DRESSER CONSOLIDATED SAFETY RELIEF VALVES SPARES VALVE SERIAL NO.:GBG-9102 SIZE NO.:6"X8" MODEL NO.:1922RC MANUF.:DRESSER GASKET KIT
16-0-63344 | GASKET | RELIEF VALVE | VALVE , SAFETY TWIN SEAL FLANGED ; RF INTERNAL GASKETS : NON - ASBESTOS TYPE MODEL : D-1 SERIAL NO : 734591-1 BODY MATERIAL GRADE : WCC SIZE : 24 IN GASKET NO : EE003 SIZE : 17X40.125 LG PACK IN POLYTHENE BAG
16-0-63346 | GASKET | RELIEF VALVE | VALVE , SAFETY TWIN SEAL FLANGED ; RF INTERNAL GASKETS : NON - ASBESTOS TYPE MODEL : D-1 SERIAL NO : 734591-1 BODY MATERIAL GRADE : WCC SIZE : 24 IN GASKET SIZE : 7.375 BC X 5.250 ID X 8.625 OD
16-0-63616 | GASKET | RELIEF VALVE | IMI BAILEY BIRKETT RELIEF VALVE SPARES MODEL: 3J4H1211A2/D SERIAL NO.: S81369, PRESSURES: 450 PSIG. TEMPERATURE: 330 F, SIZE: 3" X 4" GASKET SET
16-0-63776 | GASKET | RELIEF VALVE | IMI BAILEY BIRKETT RELIEF VALVE SPARES MODEL NO.:746-3422D SERIAL NO.:49593 SIZE :2'X3' BODY GASKET
16-0-63778 | GASKET | RELIEF VALVE | IMI BAILEY BIRKETT RELIEF VALVE SPARES MODEL NO.:746-3422D SERIAL NO.:49593 SIZE :2'X3' CAP GASKET
16-0-63824 | GASKET | RELIEF VALVE | RELIEF VALVE MODEL:VERT.ATMOSPHERIC VIKING 8" SERIAL NO.:99-41522-1 SIZE NO.:8 INCH GASKET
16-0-65012 | GASKET | RELIEF VALVE | IMI BAILEY BIRKETT RELIEF VALVE SPARES SERIAL NO.: S100162 MODEL : 4B/4DF162/P SIZE: 11/2"X2" CAP GASKET
16-0-65036 | GASKET | RELIEF VALVE | IMI BAILEY BIRKETT RELIEF VALVE SPARES SERIAL NO.: S100163 MODEL: 6Q8H321162/M SIZE: 6"X8" GASKET KIT
16-0-65054 | GASKET | RELIEF VALVE | IMI BAILEY BIRKETT RELIEF VALVE SPARES SERIAL NO.: S100164 MODEL: 1.SF2H201162/D SIZE: 1 1/2"X2" GASKET KIT
16-0-65090 | GASKET | RELIEF VALVE | IMI BAILEY BIRKETT RELIEF VALVE SPARES SERIAL NO.:S100165, MODEL NO.:1.5F2H421121/M, SIZE NO.:1.5"X2" GASKET KIT
16-0-65181 | GASKET | RELIEF VALVE | IMI BAILEY BIRKETT RELIEF VALVE SPARES SERIAL NO. S108715 MODEL:- 4L6H321162/D SIZE: 4"X6" SET SCREW GASKET
16-0-69120 | GASKET | RELIEF VALVE | VALVE , RELIEF, PRESSURE/VACUUM TYPE : BREATHER, FIG 4020 SERIAL NO : 1029,1030,1080,1081,1082 &1083 BODY MATERIAL : C I TRIM MATERIAL : ALUMINIUM WORKING PRESSURE & VACUUM : 1.3 IN WG FLANGE : 150 # FF SIZE : 12 IN INTERNAL GASKETS : NON - ASBESTOS TYPE GASKET, COVER VACUUM ITEM : 61 PACK IN POLYTHENE BAG
16-0-69162 | GASKET | RELIEF VALVE | VALVE , PRESSURE MODEL : FIG 4100 SIZE : 6 IN INTERNAL GASKETS : NON - ASBESTOS TYPE GASKET , COVER ITEM NO : 1 STANDARD MANUFACTURER PACKING
16-0-69163 | GASKET | RELIEF VALVE | VALVE , PRESSURE MODEL : FIG 4100 SIZE : 6 IN INTERNAL GASKETS : NON - ASBESTOS TYPE GASKET, SEAT ITEM NO : 14 STANDARD MANUFACTURER PACKING
16-0-69335 | GASKET | SLIDE VALVE | SPARE PARTS FOR VALVE , SLIDE INTERNAL GASKETS : NON - ASBESTOS TYPE REFER TAPCO INTERNATIONAL SIZE : 30 IN FOR SPENT CATALYST NO 1 GASKET, ORIFICE PLATE
16-0-69375 | GASKET | SLIDE VALVE | SPARE PARTS FOR VALVE , SLIDE INTERNAL GASKETS : NON - ASBESTOS TYPE REFER TAPCO INTERNATIONAL SIZE : 22 IN FOR SPENT CATALYST NO 2 GASKET, ORIFICE PLATE
16-0-69415 | GASKET | SLIDE VALVE | SPARE PARTS FOR VALVE , SLIDE INTERNAL GASKETS : NON - ASBESTOS TYPE REFER TAPCO INTERNATIONAL SIZE : 50-1/2 IN FOR FLUORINE GAS GASKET, ORIFICE PLATE
16-0-69762 | GASKET | SLIDE VALVE | SPARE PARTS FOR VALVE , SLIDE INTERNAL GASKETS : NON - ASBESTOS TYPE REFER TAPCO INTERNATIONAL REGENERATION ACCESSORIES GASKET , ORIFICE PLATE DWG NO : 00000-1077 GREASE AND DIP IN HOT WAX
16-0-69768 | GASKET | SLIDE VALVE | SPARE PARTS FOR VALVE , SLIDE INTERNAL GASKETS : NON - ASBESTOS TYPE REFER TAPCO INTERNATIONAL REGENERATION ACCESSORIES GASKET , ORIFICE PLATE DWG NO : 00000-1078
16-0-69920 | GASKET | SLIDE VALVE | SPARES FOR CATALYST DUMP SLIDE VALVE, PCR DRWG - A-60895 REV 1 MO-76219, 6X6X3 CRANE (CHAPANY) LIST 325, BODY MATERIAL A216-WCB, ANSI 300 LBS RATING WITH RF TYPE FLANGE. MISC , SPARES GASKET , BONNET ,
16-0-72053 | GASKET | VALVE | VALVE , NON RETURN LEAK OFF SIZE : 7 IN ; VERTICAL PATTERN SLEEVE TYPE : B, HAVING CAST STEEL INLET & OUTLET SECTIONS. SUPERALLOY P SEAT & STOPPER FACE STAINLESS STEEL GUIDE SPINDLE WITH ANTIFOULING FLUTES CAST STEEL LEAK OFF UNIT WITH ALUMINIUM BRONZE SLEEVE AND ADAPTOR 18 PERCENT TUNGSTEN STEEL ORIFICE PLATE POPPET TYPE LEAK OFF VALVE AND VALVE CHAMBER FLANGES : ASA 600 # SERIES ; 1/4 IN RF BORE SIZE : 6 IN ENDS TAPERED SET PRESSURE : 800 PSIG MAX PERMISSABLE LEAK OFF QUANTITY 175 IGPM. INTERNAL GASKETS : NON - ASBESTOS TYPE GASKET MATERIAL : NICKEL ITEM : 20 PACK IN POLYTHENE BAG
16-0-72188 | GASKET | BLOWOFF VALVE | VALVE , FLANGED TYPE NO :YARWAY FIGURE NOS. 3910 R/3912 R DRW NO : B O 97819 TANDEM BLOW OFF BODY MATERIAL : CAST STEEL TO A 216 GR WCB TRIM MATERIAL : NITRALLOY GRADE H PRESSURE RATING : 600 # SERIES INTERNAL GASKETS : NON - ASBESTOS TYPE SIZE : 2 IN GASKET , RING FLANGE MATERIAL : COPPER SIZE : OD 3 1/4 IN X ID 2 7/8 X 1/16 IN THICK
16-0-72189 | GASKET | VALVE | VALVE , FLANGED TYPE NO :YARWAY FIGURE NOS. 3910 R/3912 R DRW NO : B O 97819 TANDEM BLOW OFF BODY MATERIAL : CAST STEEL TO A 216 GR WCB TRIM MATERIAL : NITRALLOY GRADE H PRESSURE RATING : 600 # SERIES INTERNAL GASKETS : NON - ASBESTOS TYPE SIZE : 2 IN GASKET
16-0-76810 | GASKET | VALVE | VALVE , BLEED MANUAL TWIN SEAL SERIAL NO : 98-418 MATERIAL : CAST CS ; A216 GRADE : WCB SLIP SEATING : GEAR OPERATED MATERIAL : VITON END CONNECTION : FLANGED FLANGE : ANS 150 # RF FIG NO : C811G DRAWING NO : GVSO D6774 INTERNAL GASKETS : NON - ASBESTOS TYPE SIZE : 16 IN . GASKET, BODY BONNET & LOWER PLATE MATERIAL : M.S SIZE : 0.01 IN THICK
16-0-80014 | GASKET | RELIEF VALVE | VALVE,RELIEF INTERNAL GASKETS:NON-ASBESTOS TYPE MODEL NO. MBP83G SERIAL NO.001/53116 SIZE: 14 X 14 INCHES SET OF GASKET PT.NO.:41002792+41004492+6915277A
16-0-80028 | GASKET | RELIEF VALVE | VALVE,RELIEF INTERNAL GASKETS:NON-ASBESTOS TYPE SERIAL NO.: 13429-01 SIZE: 12" X 12" MODEL: 1516 GASKET
16-0-80042 | GASKET | RELIEF VALVE | VALVE,RELIEF INTERNAL GASKETS:NON-ASBESTOS TYPE MODEL NO.:FIG.NO.47 SERIAL NO.:1-51287A/B/C SIZE NO.:10" X 10", 12" X 14", 12" X 12" GASKET
16-0-80957 | GASKET | RELIEF VALVE | VALVE,RELIEF INTERNAL GASKET:NON-ASBESTOS TYPE MODEL NO.:REBL251-C5(A) SERIAL NO.:118104 SIZE NO.:1" X 2" GASKET SET, P/NO.:(REBL251-C5-A/REF.NO.26&27)
16-0-81008 | GASKET | RELIEF VALVE | VALVE,RELIEF INTERNAL GASKET:NON-ASBESTOS TYPE MODEL NO.:2"TYPE 200 VACUUM BREAKER SERIAL NO.:55956 SIZE NO.:2" GASKET
16-0-90855 | GASKET | RELIEF VALVE | VALVE,RELIEF INTERNAL GASKET:NON-ASBESTOS TYPE MODEL NO.:S245BHC 1 1/4" SERIAL NO.:TUVSV0034025 SIZE NO.:1.5" GASKET
16-0-94506 | GASKET | RELIEF VALVE | TECHNICAL SRL,ITAL MODEL NO.200-210-60 SERIAL NO.134889,134890,134888,134891 134895,134894,134892,134893 RESPECTIVELY TECHNICAL SRL RELIEF VALVE MODEL 200-210-60 SIZE 3/4 INCH 300 RFX1 INCH 150 RF SET PRESSURE:400 PSIG RELIEVING TEMPERATURE:115 DEG F MAXIMUM ALLOWABLE TERMPERATURE:660 DEG F SPRING RANGE:370-430 PSIG ORIFICE SIZE:0.11 BODY MATERIAL:AISI 316L,TRIM MATERIAL:AISI 316L, SPRING:AISI 316L GASKET KIT, PT.NO.50-0069-00
16-0-95014 | GASKET | RELIEF VALVE | RELIEF VALVES SPARES. SIZE 1 X 2, MODEL NO: 1D2H4212 Z 2/DG, SERIAL NOS.351439-351440-351442. GASKET.
16-0-95155 | GASKET | RELIEF VALVE | RELIEF VALVES SPARES. SIZE 6 X 8. MODEL NO.6R8H3212Z2/DBG. SERIAL NO.S351444. GASKET SET.
16-0-95203 | GASKET | RELIEF VALVE | RELIEF VALVES SPARES. SIZE 0.75 INCG X 1 INCH MODEL NO. 7D/2CF422/C SERIAL NO. S376590 GASKET SET.
16-0-96006 | GASKET | RELIEF VALVE | RELIEF VALVE. MODEL NO.5780-3 AS4A. SIZE 1 INCH X 1.5 INCH REFER TYCO SAPAG. GASKET, P/N:28495
16-0-96056 | GASKET | RELIEF VALVE | RELIEF VALVE. MODEL NO.5786-1 AS4A. SIZE 0.75 INCH X 1 INCH REFER TYCO SAPAG. GASKET, P/N:28462
16-0-96555 | GASKET | RELIEF VALVE | RELIEF VALVE SPARES MODEL:3C/3DF1A2/C SERIAL NO.S397375 SIZE: 1 INCH X 1.5 INCH. REFER IMI BAILEY BIRKETT. CAP GASKET,
16-0-96955 | GASKET | RELIEF VALVE | SPARES FOR RELIEF VALVE SIZE: 8 INCH 150 SERIAL NO: 54117A GASKET REF 19 DRG.NO. 54117-A
16-0-96955 | GASKET | RELIEF VALVE | SPARES FOR RELIEF VALVE SIZE: 8 INCH 150 SERIAL NO: 54117A GASKET REF 19 DRG.NO. 54117-A
16-0-97008 | GASKET | RELIEF VALVE | SPARES FOR RELIEF VALVE MODEL NO: 4L6/4422Z2/D SERIAL NO: S368396, S368395 SIZE: 4" X 6" GASKET
16-0-97304 | GASKET | RELIEF VALVE | SPARES FOR RELIEF VALVE MODEL NO: 1914-30KC-3-CC-DA-31-RJ-GS-HP SERIAL NO: V35868, V35869 SIZE: 3"X 6" GASKET KIT
16-0-97414 | GASKET | RELIEF VALVE | RELIEF VALVE SPARES MODEL NO.5786.1 A S4A SIZE 0.75 INCH X 1 INCH GASKET KIT
16-0-97613 | GASKET | RELIEF VALVE | RELIEF VALVE, MODEL: 2.5J4/4312Q2/MG, SERIAL NO: S50611, SIZE: 2.5"X4", GASKET
16-0-97706 | GASKET | RELIEF VALVE | RELIEF VALVE SPARES SIZE: 4? X 6? MODEL: 4M6 JOS E 15 JSPL SEREIAL NO.: 409804 GASKET KIT
16-0-97808 | GASKET | RELIEF VALVE | SPARE PARTS FOR VALVE, MODEL: 5264-0122, SIZE: 2"X1", SERIAL NO: 10468354 AND 10468355 MANUFACTURER: LESER GASKET
16-B-00203 | GASKET | RELIEF VALVE | LBOP CONTROL GASKET KIT FOR MDL #550-8" P/N E6105013 CONTAINING (1 PC) P/N 8850882 GASKET, VACUUM,CF; (1 PC) P/N 8850883 GASKET, VACUUM, CF; (1 PC) P/N 8850884 GASKET, PRESSURE SEAT, CF; (2 PCS) P/N 8854815 PALLET SEAL, 8", FEP
16-B-00230 | GASKET | RELIEF VALVE | LBOP CONTROL GASKET OD=1,183/1,157 ID=0.781/0.755, SST316 SOFT ANNEALED, MODEL NO:1E2JOS-E-15-C, SERIAL NO.:09-39747, SERVICE RELIEF VALVE OF WET AIR RECEIVER V2958.
16-B-00242 | GASKET | RELIEF VALVE | LBOP CONTROL GASKET OD=2620/2.594 ID=2.219/2.193 THK=0.030, SST316 SOFT ANNEALED, MODEL NO.:1E2JOS-E-15-C, SERIAL NO.:09-39756, SERVICE: RELIEF VALVE FOR INSTRUMENT AIR DRYER V2963.
16-B-00245 | GASKET | RELIEF VALVE | LBOP CONTROL GASKET OD=3.370/3.344 ID=2.969/2,943, SST316 SOFT ANNEALED, MODEL NO.:1E2JOS-E-15-C, SERIAL NO.:09-39747, SERVICE RELIEF VALVE FOR WET AIR RECEIVER V2958.
16-B-00248 | GASKET | RELIEF VALVE | LBOP CONTROL GASKET OD=0.933/0.907 ID=0.531/0.505 THK=0.030. SST316 SOFT ANNEALED, MODEL NO.:1E2JOS-E-15-C, SERAIL NO.:39756, SERVICE: RELIEF VALVE FOR INSTRUMENT AIR DRYER V2963.
16-B-00302 | GASKET | BALL VALVE | LBOP CONTROL GASKET, GRAPHITE, MODEL NO.:E0110 626L, SERIAL NO.:R84133, SERVICE: RELIEF VALVE (084-UXV-804B) FOR AIR BACKUP VESSEL
16-B-00302 | GASKET | BALL VALVE | LBOP CONTROL GASKET, GRAPHITE, MODEL NO.:E0110 626L, SERIAL NO.:R84133, SERVICE: RELIEF VALVE (084-UXV-804B) FOR AIR BACKUP VESSEL
16-B-00305 | GASKET | BALL VALVE | LBOP CONTROL GASKET, GRAPHITE, MODEL NO.:E0110 626L, SERIAL NO.:R84133, SERVICE: RELIEF VALVE (084-UXV-804B) FOR AIR BACKUP VESSEL
16-B-00344 | GASKET | RELIEF VALVE | LBOP CONTROL GASKET SET MATERIAL: V6501 MODEL NO.: REBL171(B) SERIAL NO.: 980627 PART POS NO.: 25,26,27,28 DRAWING NO./SHEET NO.: 2009O 0627-05-2 SERVICE: PRESSURE SAFETY VALVE
16-B-00344 | GASKET | RELIEF VALVE | LBOP CONTROL GASKET SET MATERIAL: V6501 MODEL NO.: REBL171(B) SERIAL NO.: 980627 PART POS NO.: 25,26,27,28 DRAWING NO./SHEET NO.: 2009O 0627-05-2 SERVICE: PRESSURE SAFETY VALVE
16-B-00347 | GASKET | RELIEF VALVE | LBOP CONTROL GASKET SET MATERIAL:V6501 MODEL NO.:REC161 (B) SERIAL NO.: 980620 PART POS NO.: 25,26,27,28 DRAWING NO./HEET NO.: 2009O 0620-01-2 SEERVICE: PRESSURE SAFETY VALVE
16-B-00347 | GASKET | RELIEF VALVE | LBOP CONTROL GASKET SET MATERIAL:V6501 MODEL NO.:REC161 (B) SERIAL NO.: 980620 PART POS NO.: 25,26,27,28 DRAWING NO./HEET NO.: 2009O 0620-01-2 SEERVICE: PRESSURE SAFETY VALVE
16-B-00350 | GASKET | RELIEF VALVE | LBOP CONTROL GASKET SET (V560-ST) MODEL NO.:RECL471(B), SERIAL NO.:980658, PART POS NO.:25,26,27,28, DRAWING NO./SHEET NO.: 2009O 0658-01-2, SERVICE: PRESSURE SAFETY VALVE
16-B-00350 | GASKET | RELIEF VALVE | LBOP CONTROL GASKET SET (V560-ST) MODEL NO.:RECL471(B), SERIAL NO.:980658, PART POS NO.:25,26,27,28, DRAWING NO./SHEET NO.: 2009O 0658-01-2, SERVICE: PRESSURE SAFETY VALVE
16-B-00353 | GASKET | RELIEF VALVE | LBOP CONTROL GASKET SET (V6501) MODEL NO.:REBL301(B), SERIAL NO.:980603, PART POS NO.:25,26,27,28, DRAWING NO./SHEET NO.:2009O 0603-01-2, SERVICE: PRESSURE SAFETY VALVE
16-B-00353 | GASKET | RELIEF VALVE | LBOP CONTROL GASKET SET (V6501) MODEL NO.:REBL301(B), SERIAL NO.:980603, PART POS NO.:25,26,27,28, DRAWING NO./SHEET NO.:2009O 0603-01-2, SERVICE: PRESSURE SAFETY VALVE
16-B-00356 | GASKET | RELIEF VALVE | LBOP CONTROL GASKET & O-RING SET MATERIAL: V7010,NBR MODEL NO.: RECL166-S3(N) SERIAL NO.: 981278 PART POS NO.: 21,22,23,24,32,33 DRAWING NO./SHEET NO.: 2009O 1278-01-2 SERVICE: PRESSURE SAFETY VALVE
16-B-00356 | GASKET | RELIEF VALVE | LBOP CONTROL GASKET & O-RING SET MATERIAL: V7010,NBR MODEL NO.: RECL166-S3(N) SERIAL NO.: 981278 PART POS NO.: 21,22,23,24,32,33 DRAWING NO./SHEET NO.: 2009O 1278-01-2 SERVICE: PRESSURE SAFETY VALVE
16-B-00359 | GASKET | RELIEF VALVE | LBOP CONTROL GASKET & O-RING SET MATERIAL: V6501,KALREZ MODEL NO.:RECL371(H) SERIAL NO.: 980633 PART POS NO.: 22,25,26,27,28 DRAWING NO./SHEET NO.: 2009O 0633-01-2 SERVICE: PRESSURE SAFETY VALVE
16-B-00359 | GASKET | RELIEF VALVE | LBOP CONTROL GASKET & O-RING SET MATERIAL: V6501,KALREZ MODEL NO.:RECL371(H) SERIAL NO.: 980633 PART POS NO.: 22,25,26,27,28 DRAWING NO./SHEET NO.: 2009O 0633-01-2 SERVICE: PRESSURE SAFETY VALVE
16-B-00362 | GASKET | RELIEF VALVE | LBOP CONTROL GASKET & O-RING SET MATERIAL: V6501,KALREZ MODEL NO.: RECL371(H) SERIAL NO.: 980636 PART POS NO.: 22,25,26,27,28 DRAWING NO./SHEET NO.: 2009O 0636-04-2 SERVICE: PRESSURE SAFETY VALVE
16-B-00362 | GASKET | RELIEF VALVE | LBOP CONTROL GASKET & O-RING SET MATERIAL: V6501,KALREZ MODEL NO.: RECL371(H) SERIAL NO.: 980636 PART POS NO.: 22,25,26,27,28 DRAWING NO./SHEET NO.: 2009O 0636-04-2 SERVICE: PRESSURE SAFETY VALVE
16-B-00365 | GASKET | RELIEF VALVE | LBOP CONTROL GASKET SET MATERIAL: V560-ST MODEL NO.: RECL271(B) SERIAL NO.: 980609 PART POS NO.: 25,26,27,28 DRAWING NO./SHEET NO.: 2009O 0609-01-2 SERVICE: PRESSURE SAFETY VALVE
16-B-00365 | GASKET | RELIEF VALVE | LBOP CONTROL GASKET SET MATERIAL: V560-ST MODEL NO.: RECL271(B) SERIAL NO.: 980609 PART POS NO.: 25,26,27,28 DRAWING NO./SHEET NO.: 2009O 0609-01-2 SERVICE: PRESSURE SAFETY VALVE
16-B-00368 | GASKET | RELIEF VALVE | LBOP CONTROL GASKET SET MATERIAL: V560-ST MODEL NO.: REB161(B) SERIAL NO.: 980595 PART POS NO.: 25,26,27,28 DRAWING NO./SHEET NO.: 2009O 0595-01-2 SERVICE: PRESSURE SAFETY VALVE
16-B-00368 | GASKET | RELIEF VALVE | LBOP CONTROL GASKET SET MATERIAL: V560-ST MODEL NO.: REB161(B) SERIAL NO.: 980595 PART POS NO.: 25,26,27,28 DRAWING NO./SHEET NO.: 2009O 0595-01-2 SERVICE: PRESSURE SAFETY VALVE
16-B-00371 | GASKET | RELIEF VALVE | LBOP CONTROL GASKET SET MATERIAL: V560-ST MODEL NO.: RECL271(B) SERIAL NO.: 980605 PART POS NO.: 25,26,27,28 DRAWING NO./SHEET NO.: 2009O 0605-04-2 SERVICE: PRESSURE SAFETY VALVE
16-B-00371 | GASKET | RELIEF VALVE | LBOP CONTROL GASKET SET MATERIAL: V560-ST MODEL NO.: RECL271(B) SERIAL NO.: 980605 PART POS NO.: 25,26,27,28 DRAWING NO./SHEET NO.: 2009O 0605-04-2 SERVICE: PRESSURE SAFETY VALVE
16-B-00374 | GASKET | RELIEF VALVE | LBOP CONTROL GASKET SET MATERIAL: V560-ST MODEL NO.: REB271(B) SERIAL NO.: 981276 PART POS NO.: 25,26,27,28 DRAWING NO./SHEET NO.: 2009O 1276-02-2 SERVICE: PRESSURE SAFETY VALVE
16-B-00374 | GASKET | RELIEF VALVE | LBOP CONTROL GASKET SET MATERIAL: V560-ST MODEL NO.: REB271(B) SERIAL NO.: 981276 PART POS NO.: 25,26,27,28 DRAWING NO./SHEET NO.: 2009O 1276-02-2 SERVICE: PRESSURE SAFETY VALVE
16-B-00377 | GASKET | RELIEF VALVE | LBOP CONTROL GASKET SET MATERIAL: V560-ST MODEL NO.: REBL161(B) SERIAL NO.: 980611 PART POS NO.: 25,26,27,28 DRAWING NO./SHEET NO.: 2009O 0611-01-2 SERVICE: PRESSURE SAFETY VALVE
16-B-00377 | GASKET | RELIEF VALVE | LBOP CONTROL GASKET SET MATERIAL: V560-ST MODEL NO.: REBL161(B) SERIAL NO.: 980611 PART POS NO.: 25,26,27,28 DRAWING NO./SHEET NO.: 2009O 0611-01-2 SERVICE: PRESSURE SAFETY VALVE
16-B-00737 | GASKET | VALVE | LBOP CONTROL GASKET, MATL: SPW 316/L+GRAPHITE, FOR Y PATTERN GLOBE CLASS 1500 AND 2500, REF: IS830184, DWG: IS9-0618-01-26,27,28,29 AND 33, MAKE: ILSHIN VALVE CO. LTD.
16-B-00755 | GASKET | VALVE | LBOP CONTROL GASKET, MATL: 316L STAINLESS STEEL, FOR PK CAST STEEL Y-GLOBE VALVE, REF: 11002KY62, DWG: 0900362-B08, MAKE: PK VALVE
16-L-00200 | GASKET | BALL VALVE | LSDP CONTROL STEM GASKET PTFE CHEVRON TYPE ACTUATED BALL VALVES (ORG. PO. No. FP-216G-202Y-A)
16-L-00203 | GASKET | BALL VALVE | LSDP CONTROL STEM GASKET PTFE CHEVRON TYPE ACTUATED BALL VALVES (ORG. PO. No. FP-216G-202Y-A)
16-L-00206 | GASKET | BALL VALVE | LSDP CONTROL FIRE SAFE GASKET GRAPHITE ACTUATED BALL VALVES (ORG. PO. No. FP-216G-202Y-A)
16-L-00209 | GASKET | BALL VALVE | LSDP CONTROL STEM GASKET GRAPHITE ACTUATED BALL VALVES (ORG. PO. No. FP-216G-202Y-A)
16-L-00212 | GASKET | BALL VALVE | LSDP CONTROL FIRE SAFE GASKET GRAPHITE ACTUATED BALL VALVES (ORG. PO. No. FP-216G-202Y-A)
16-L-00215 | GASKET | BALL VALVE | LSDP CONTROL FIRE SAFE GASKET GRAPHITE ACTUATED BALL VALVES (ORG. PO. No. FP-216G-202Y-A)
16-L-00218 | GASKET | BALL VALVE | LSDP CONTROL FIRE SAFE GASKET GRAPHITE ACTUATED BALL VALVES (ORG. PO. No. FP-216G-202Y-A)
16-L-00221 | GASKET | BALL VALVE | LSDP CONTROL FIRE SAFE GASKET GRAPHITE ACTUATED BALL VALVES (ORG. PO. No. FP-216G-202Y-A)
16-L-00224 | GASKET | BALL VALVE | LSDP CONTROL FIRE SAFE GASKET AISI 316+GRAPHITE ACTUATED BALL VALVES (ORG. PO. No. FP-216G-202Y-A)
16-L-00227 | GASKET | BALL VALVE | LSDP CONTROL BONNET GASKET VITON 75A ACTUATED BALL VALVES (ORG. PO. No. FP-216G-202Y-A)
16-L-00230 | GASKET | BALL VALVE | LSDP CONTROL SEAT GASKET VITON F.R. 5890 (AED) ACTUATED BALL VALVES (ORG. PO. No. FP-216G-202Y-A)
16-L-00233 | GASKET | BALL VALVE | LSDP CONTROL SEAT GASKET VITON 75A ACTUATED BALL VALVES (ORG. PO. No. FP-216G-202Y-A)
16-L-00236 | GASKET | BALL VALVE | LSDP CONTROL SEAT GASKET VITON 75A ACTUATED BALL VALVES (ORG. PO. No. FP-216G-202Y-A)
16-L-00239 | GASKET | BALL VALVE | LSDP CONTROL SEAT GASKET VITON 75A ACTUATED BALL VALVES (ORG. PO. No. FP-216G-202Y-A)
16-L-00242 | GASKET | BALL VALVE | LSDP CONTROL SEAT GASKET VITON 75A ACTUATED BALL VALVES (ORG. PO. No. FP-216G-202Y-A)
16-L-00245 | GASKET | BALL VALVE | LSDP CONTROL BONNET GASKET VITON 75A ACTUATED BALL VALVES (ORG. PO. No. FP-216G-202Y-A)
16-L-00248 | GASKET | BALL VALVE | LSDP CONTROL BONNET GASKET ASTM A182 F316 ACTUATED BALL VALVES (ORG. PO. No. FP-216G-202Y-A)
16-L-00251 | GASKET | BALL VALVE | LSDP CONTROL BONNET GASKET ASTM A182 F316 ACTUATED BALL VALVES (ORG. PO. No. FP-216G-202Y-A)
16-L-00257 | GASKET | BALL VALVE | LSDP CONTROL FIRE SAFE GASKET GRAPHITE ACTUATED BALL VALVES (ORG. PO. No. FP-216G-202Y-A)
16-L-00260 | GASKET | BALL VALVE | LSDP CONTROL FIRE SAFE GASKET GRAPHITE ACTUATED BALL VALVES (ORG. PO. No. FP-216G-202Y-A)
16-L-00263 | GASKET | BALL VALVE | LSDP CONTROL FIRE SAFE GASKET GRAPHITE ACTUATED BALL VALVES (ORG. PO. No. FP-216G-202Y-A)
16-L-00266 | GASKET | BALL VALVE | LSDP CONTROL FIRE SAFE GASKET GRAPHITE ACTUATED BALL VALVES (ORG. PO. No. FP-216G-202Y-A)
16-L-00269 | GASKET | BALL VALVE | LSDP CONTROL FIRE SAFE GASKET GRAPHITE ACTUATED BALL VALVES (ORG. PO. No. FP-216G-202Y-A)
16-L-00272 | GASKET | BALL VALVE | LSDP CONTROL FIRE SAFE GASKET GRAPHITE ACTUATED BALL VALVES (ORG. PO. No. FP-216G-202Y-A)
16-L-00275 | GASKET | BALL VALVE | LSDP CONTROL FIRE SAFE GASKET GRAPHITE ACTUATED BALL VALVES (ORG. PO. No. FP-216G-202Y-A)
16-L-00278 | GASKET | BALL VALVE | LSDP CONTROL FIRE SAFE GASKET GRAPHITE ACTUATED BALL VALVES (ORG. PO. No. FP-216G-202Y-A)
16-L-00281 | GASKET | VALVE | LSDP CONTROL GASKET GRAPHOIL G.6.6".14.PS GRAPHOIL MOV (ORG. PO. No. P-216G-202Y-C-702)
16-L-00287 | GASKET | VALVE | LSDP CONTROL GASKET GRAPHOIL G.6.10".14.PS GRAPHOIL MOV (ORG. PO. No. P-216G-202Y-C-702)
16-L-00290 | GASKET | VALVE | LSDP CONTROL GASKET GRAPHOIL G.6.8".14.PS GRAPHOIL MOV (ORG. PO. No. P-216G-202Y-C-702)
16-L-00308 | GASKET | RELIEF VALVE | LSDP CONTROL Gasket Kit, AISI 303, Part No. 50-0494-00, Part Pos. No. 16, for Relief Valve Model 300-D33-7K, Serial No. 125297, Manufacturer: Technical, Italy, Bapco Tag.No. RV7642, Chemical Injection Skid (org. PO No. P-215A-001K-A)
16-L-00314 | GASKET | RELIEF VALVE | LSDP CONTROL Gasket kit, Part No. 50-0720-00, Part Pos. No. 16, for Relief Valve Model 300-D13-6L, Serial No. 125299/125300/125231/125232, Manufacturer: Technical, Italy, Bapco Tag.No. 76RV7640/41/44/45, Chemical Injection Skid (org. PO No. P-215A-001K-A)
16-L-00326 | GASKET | RELIEF VALVE | LSDP CONTROL Gasket set Organic fibre 8 Bed PSA unit
16-L-00362 | GASKET | RELIEF VALVE | LSDP CONTROL GASKET SET SEPCO 6234 ORGANIC FIBER NON-ASBESTOS Pressure Relief Valves (ORG. PO.No. F30049H0041)
16-L-00365 | GASKET | RELIEF VALVE | LSDP CONTROL GASKET SET SEPCO 6234 ORGANIC FIBER NON-ASBESTOS Pressure Relief Valves (ORG. PO.No. F30049H0041)
16-L-00455 | GASKET | RELIEF VALVE | LSDP CONTROL GASKET SET SEPCO 6234 ORGANIC FIBER NON-ASBESTOS Pressure Relief Valves (ORG. PO.No. F30049H0041)
16-L-00458 | GASKET | RELIEF VALVE | LSDP CONTROL GASKET SET SEPCO 6234 ORGANIC FIBER NON-ASBESTOS Pressure Relief Valves (ORG. PO.No. F30049H0041)
16-L-00461 | GASKET | RELIEF VALVE | LSDP CONTROL GASKET SET SEPCO 6234 ORGANIC FIBER NON-ASBESTOS Pressure Relief Valves (ORG. PO.No. F30049H0041)
16-L-00473 | GASKET | RELIEF VALVE | LSDP CONTROL GASKET SET, 316 STAINLESS STEEL (was SEPCO 6234 ORGANIC FIBER NON-ASBESTOS) Pressure Relief Valves (ORG. PO.No. F30049H0041)
16-L-00713 | GASKET | RELIEF VALVE | LSDP CONTROL GASKET 11-7/32 X 10-5/8 X .031 Monel 400 SAFETY / SAFETY RELIEF VALVE (ORG. PO. No. FP-216G-201Y-A)
16-L-00716 | GASKET | RELIEF VALVE | LSDP CONTROL GASKET 13-9/16 X 12-3/4 X .031 Magnetic Ingot SAFETY / SAFETY RELIEF VALVE (ORG. PO. No. FP-216G-201Y-A)
16-L-00719 | GASKET | RELIEF VALVE | LSDP CONTROL GASKET 6-31/32 X 6-3/8 X .031 Magnetic Ingot SAFETY / SAFETY RELIEF VALVE (ORG. PO. No. FP-216G-201Y-A)
16-L-00722 | GASKET | RELIEF VALVE | LSDP CONTROL GASKET 4-1/16 X 3-17/32 X .031 Monel 400 SAFETY / SAFETY RELIEF VALVE (ORG. PO. No. FP-216G-201Y-A)
16-L-00725 | GASKET | RELIEF VALVE | LSDP CONTROL GASKET 4-3/32 X 3-1/2 X .031 Magnetic Ingot SAFETY / SAFETY RELIEF VALVE (ORG. PO. No. FP-216G-201Y-A)
16-L-00728 | GASKET | RELIEF VALVE | LSDP CONTROL GASKET 3-7/32 X 2-13/16 X .031 Monel 400 SAFETY / SAFETY RELIEF VALVE (ORG. PO. No. FP-216G-201Y-A)
16-L-00731 | GASKET | RELIEF VALVE | LSDP CONTROL GASKET 3-1/16 X 2-17/32 X .031 Magnetic Ingot SAFETY / SAFETY RELIEF VALVE (ORG. PO. No. FP-216G-201Y-A)
16-L-00734 | GASKET | RELIEF VALVE | LSDP CONTROL GASKET 2-1/4 X 1-25/32 X .031 Monel 400 SAFETY / SAFETY RELIEF VALVE (ORG. PO. No. FP-216G-201Y-A)
16-L-00737 | GASKET | RELIEF VALVE | LSDP CONTROL GASKET 2-7/8 X 2-9/32 X .031 Magnetic Ingot SAFETY / SAFETY RELIEF VALVE (ORG. PO. No. FP-216G-201Y-A)
16-L-00740 | GASKET | RELIEF VALVE | LSDP CONTROL GASKET 2-1/4 X 1-25/32 X .031 Magnetic Ingot SAFETY / SAFETY RELIEF VALVE (ORG. PO. No. FP-216G-201Y-A)
16-L-00743 | GASKET | RELIEF VALVE | LSDP CONTROL GASKET 1-5/16 X 1-1/32 X .031 Monel 400 SAFETY / SAFETY RELIEF VALVE (ORG. PO. No. FP-216G-201Y-A)
16-L-00746 | GASKET | RELIEF VALVE | LSDP CONTROL GASKET 1-1/4 X 29/32 X .031 Magnetic Ingot SAFETY / SAFETY RELIEF VALVE (ORG. PO. No. FP-216G-201Y-A)
16-L-00749 | GASKET | RELIEF VALVE | LSDP CONTROL GASKET 6.266 X 5.766 X .062 Commercial Grade Iron SAFETY / SAFETY RELIEF VALVE (ORG. PO. No. FP-216G-201Y-A)
16-L-00752 | GASKET | RELIEF VALVE | LSDP CONTROL GASKET 5.266 X 4.766 X .062 Commercial Grade Iron SAFETY / SAFETY RELIEF VALVE (ORG. PO. No. FP-216G-201Y-A)
16-L-00755 | GASKET | RELIEF VALVE | LSDP CONTROL GASKET 3.266 X 2.766 X .062 Commercial Grade Iron SAFETY / SAFETY RELIEF VALVE (ORG. PO. No. FP-216G-201Y-A)
16-L-00758 | GASKET | RELIEF VALVE | LSDP CONTROL GASKET 2.766 X 2.266 X .062 Commercial Grade Iron SAFETY / SAFETY RELIEF VALVE (ORG. PO. No. FP-216G-201Y-A)
16-L-00761 | GASKET | RELIEF VALVE | LSDP CONTROL GASKET 2.125 X 1.641 X .062 Commercial Grade Iron SAFETY / SAFETY RELIEF VALVE (ORG. PO. No. FP-216G-201Y-A)
16-L-00764 | GASKET | RELIEF VALVE | LSDP CONTROL GASKET 2.016 X 1.516 X .062 Commercial Grade Iron SAFETY / SAFETY RELIEF VALVE (ORG. PO. No. FP-216G-201Y-A)
16-L-00767 | GASKET | RELIEF VALVE | LSDP CONTROL GASKET 1.891 X 1.391 X .062 Commercial Grade Iron SAFETY / SAFETY RELIEF VALVE (ORG. PO. No. FP-216G-201Y-A)
16-L-00770 | GASKET | RELIEF VALVE | LSDP CONTROL GASKET 1.250 X .766 X .062 Commercial Grade Iron SAFETY / SAFETY RELIEF VALVE (ORG. PO. No. FP-216G-201Y-A)
16-L-00941 | GASKET | RELIEF VALVE | LSDP CONTROL GASKET 4.516 X 4.016 X .062 Commercial Grade Iron SAFETY / SAFETY RELIEF VALVE (ORG. PO. No. FP-216G-201Y-A)
16-L-00944 | GASKET | RELIEF VALVE | LSDP CONTROL GASKET 4-1/16 X 3-17/32 X .031 Magnetic Ingot SAFETY / SAFETY RELIEF VALVE (ORG. PO. No. FP-216G-201Y-A)
16-L-00947 | GASKET | RELIEF VALVE | LSDP CONTROL GASKET 11-7/32 X 10-5/8 X .031 Magnetic Ingot SAFETY / SAFETY RELIEF VALVE (ORG. PO. No. FP-216G-201Y-A)
16-L-00962 | GASKET | VALVE | LSDP CONTROL BOTTOM SPIRAL WOUND GASKET AISI 316 + GRAPHITE VALVE AND ACTUATOR (ORG. PO. No. FP-216G-202Y-B)
16-L-00977 | GASKET | VALVE | LSDP CONTROL DISC SPIRAL WOUND GASKET AISI 316 + GRAPHITE VALVE AND ACTUATOR (ORG. PO. No. FP-216G-202Y-B)
16-L-00980 | GASKET | VALVE | LSDP CONTROL BOTTOM SPIRAL WOUND GASKET AISI 316 + GRAPHITE VALVE AND ACTUATOR (ORG. PO. No. FP-216G-202Y-B)
16-L-00989 | GASKET | CONTROL VALVE | LSDP CONTROL DISC SPIRAL WOUND GASKET AISI 316 + GRAPHITE EDS / On-Off valve ( Butterfly Valves ) (ORG. PO. No. P-2174-301Y-A)
16-L-01001 | GASKET | CONTROL VALVE | LSDP CONTROL DISC SPIRAL WOUND GASKET AISI 316 + GRAPHITE EDS / On-Off valve ( Butterfly Valves ) (ORG. PO. No. P-2174-301Y-A)
16-L-01004 | GASKET | CONTROL VALVE | LSDP CONTROL DISC SPIRAL WOUND GASKET AISI 316 + GRAPHITE EDS / On-Off valve ( Butterfly Valves ) (ORG. PO. No. P-2174-301Y-A)
16-L-01007 | GASKET | CONTROL VALVE | LSDP CONTROL BOTTOM SPIRAL WOUND GASKET AISI 316 + GRAPHITE EDS / On-Off valve ( Butterfly Valves ) (ORG. PO. No. P-2174-301Y-A)
16-L-01010 | GASKET | CONTROL VALVE | LSDP CONTROL BOTTOM SPIRAL WOUND GASKET AISI 316 + GRAPHITE EDS / On-Off valve ( Butterfly Valves ) (ORG. PO. No. P-2174-301Y-A)
16-L-01013 | GASKET | CONTROL VALVE | LSDP CONTROL BOTTOM SPIRAL WOUND GASKET AISI 316 + GRAPHITE EDS / On-Off valve ( Butterfly Valves ) (ORG. PO. No. P-2174-301Y-A)
16-L-01031 | GASKET | VALVE | LSDP CONTROL CAGELOCK GASKET, GRAPHITE, SAMPLING VALVES (0RG. PO. No. FP-216G-211Y-A)
16-L-01031 | GASKET | VALVE | LSDP CONTROL CAGELOCK GASKET, GRAPHITE, SAMPLING VALVES (0RG. PO. No. FP-216G-211Y-A)
16-L-01091 | GASKET | VALVE | LSDP CONTROL DISC SPIRAL WOUND GASKET. For valve tag no. 6HV0C03A-PBLC01Q_24, AISI 316 + GRAPHITE, TYCO VALVES (ORG. PO. No. P-216B-117-A)
16-L-01103 | GASKET | VALVE | LSDP CONTROL BOTTOM SPIRAL WOUND GASKET. For valve tag no. 6HV0C03A-PBLC01P, AISI 316 + GRAPHITE, TYCO VALVES (ORG. PO. No. P-216B-117-A)
16-L-01106 | GASKET | VALVE | LSDP CONTROL BOTTOM SPIRAL WOUND GASKET. For valve tag no. 6HV0C03A-PBLC01Q & 6HV0C03A-PBLC01N_14,AISI 316 + GRAPHITE,TYCO VALVES (ORG. PO. No. P-216B-117-A)
16-L-01109 | GASKET | VALVE | LSDP CONTROL DISC SPIRAL WOUND GASKET. For valve tag no. 6HV0C03A-PBLC01P, AISI 316 + GRAPHITE, TYCO VALVES (ORG. PO. No. P-216B-117-A)
16-L-01112 | GASKET | VALVE | LSDP CONTROL DISC SPIRAL WOUND GASKET. For vlave tag no. 6HVOL10A-PBLCO1R, AISI 316 + GRAPHITE, TYCO VALVES (ORG. PO. No. P-216B-117-A)
16-L-01115 | GASKET | VALVE | LSDP CONTROL BOTTOM SPIRAL WOUND GASKET. For valve tag no. 6HV0C03A-PBLC01Q_24, AISI 316 + GRAPHITE,TYCO VALVES (ORG. PO. No. P-216B-117-A)
16-L-01118 | GASKET | VALVE | LSDP CONTROL DISC SPIRAL WOUND GASKET. For valve tag no. 6HV0C03A-PBLC01Q & 6HV0C03A-PBLC01N_14, AISI 316 + GRAPHITE ,TYCO VALVES (ORG. PO. No. P-216B-117-A)
16-L-01121 | GASKET | VALVE | LSDP CONTROL Body/Bonnet gasket,Graphite/316SS, Dwg No. 650398-1 / -2 / -3/ -4 / -5/ -6, Blowdown valves (ORG. PO. No. P-216G-205Y-A)
16-L-01124 | GASKET | VALVE | LSDP CONTROL Body/Bonnet gasket,Graphite/316SS ,316SS, Dwg No. 650398-1 / -2 / -3/ -4 / -5/ -6, Blowdown valves (ORG. PO. No. P-216G-205Y-A)
16-L-01175 | GASKET | BALL VALVE | LSDP CONTROL STEM GASKET, PTFE CHEVRON TYPE, BALL VALVES (ORG. PO. No. P-216G-210Y-A)
16-L-01178 | GASKET | BALL VALVE | LSDP CONTROL STEM GASKET, PTFE CHEVRON TYPE, BALL VALVES (ORG. PO. No. P-216G-210Y-A)
16-L-01181 | GASKET | BALL VALVE | LSDP CONTROL STEM GASKET, PTFE CHEVRON TYPE, BALL VALVES (ORG. PO. No. P-216G-210Y-A)
16-L-01184 | GASKET | BALL VALVE | LSDP CONTROL STEM GASKET, PTFE CHEVRON TYPE, BALL VALVES (ORG. PO. No. P-216G-210Y-A)
16-L-01187 | GASKET | BALL VALVE | LSDP CONTROL FIRE SAFE GASKET,GRAPHITE , BALL VALVES (ORG. PO. No. P-216G-210Y-A)
16-L-01190 | GASKET | BALL VALVE | LSDP CONTROL FIRE SAFE GASKET,GRAPHITE , BALL VALVES (ORG. PO. No. P-216G-210Y-A)
16-L-01193 | GASKET | BALL VALVE | LSDP CONTROL FIRE SAFE GASKET,GRAPHITE , BALL VALVES (ORG. PO. No. P-216G-210Y-A)
16-L-01196 | GASKET | BALL VALVE | LSDP CONTROL FIRE SAFE GASKET,GRAPHITE , BALL VALVES (ORG. PO. No. P-216G-210Y-A)
16-L-01199 | GASKET | BALL VALVE | LSDP CONTROL FIRE SAFE GASKET,GRAPHITE , BALL VALVES (ORG. PO. No. P-216G-210Y-A)
16-L-01202 | GASKET | BALL VALVE | LSDP CONTROL FIRE SAFE GASKET,GRAPHITE , BALL VALVES (ORG. PO. No. P-216G-210Y-A)
16-L-01205 | GASKET | BALL VALVE | LSDP CONTROL FIRE SAFE GASKET,GRAPHITE , BALL VALVES (ORG. PO. No. P-216G-210Y-A)
16-L-01226 | GASKET | BALL VALVE | LSDP CONTROL BONNET GASKET,ASTM A182 F316, BALL VALVES (ORG. PO. No. P-216G-210Y-A)
16-L-01229 | GASKET | BALL VALVE | LSDP CONTROL BONNET GASKET, ASTM A182 F316, BALL VALVES (ORG. PO. No. P-216G-210Y-A)
16-L-01232 | GASKET | BALL VALVE | LSDP CONTROL BONNET GASKET, ASTM A182 F316, BALL VALVES (ORG. PO. No. P-216G-210Y-A)
16-L-01235 | GASKET | BALL VALVE | LSDP CONTROL BONNET GASKET, ASTM A182 F316, BALL VALVES (ORG. PO. No. P-216G-210Y-A)
16-L-01238 | GASKET | BALL VALVE | LSDP CONTROL SEAT GASKET,VITON F.R. 5890 (AED), BALL VALVES (ORG. PO. No. P-216G-210Y-A)
16-L-01241 | GASKET | BALL VALVE | LSDP CONTROL SEAT GASKET,VITON F.R. 5890 (AED), BALL VALVES (ORG. PO. No. P-216G-210Y-A)
16-L-01256 | GASKET | BALL VALVE | LSDP CONTROL SEAT O RING, VITON F.R. 5890 (AED), BALL VALVES (ORG. PO. No. P-216G-210Y-A)
16-L-01259 | GASKET | BALL VALVE | LSDP CONTROL FIRE SAFE GASKET,GRAPHITE, , BALL VALVES (ORG. PO. No. P-216G-210Y-A)
16-L-01262 | GASKET | BALL VALVE | LSDP CONTROL FIRE SAFE GASKET,GRAPHITE, , BALL VALVES (ORG. PO. No. P-216G-210Y-A)
16-L-01265 | GASKET | BALL VALVE | LSDP CONTROL FIRE SAFE GASKET,GRAPHITE, , BALL VALVES (ORG. PO. No. P-216G-210Y-A)
16-L-01268 | GASKET | BALL VALVE | LSDP CONTROL FIRE SAFE GASKET,GRAPHITE, , BALL VALVES (ORG. PO. No. P-216G-210Y-A)
16-L-01355 | GASKET | BALL VALVE | LSDP CONTROL BONNET GASKET, 347 GRAPHITE SELCO, 8" 1500 CLASS, ON/OFF BALL VALVE (ORG. PO. No. FP-216G-209Y-A)
16-L-01358 | GASKET | BALL VALVE | LSDP CONTROL BONNET GASKET, AISI 304 STAINLESS STEEL WITH GRAPHITE, 4" 1500/3000 CLASS, ON/OFF BALL VALVE (ORG. PO. No. FP-216G-209Y-A)
16-L-01361 | GASKET | BALL VALVE | LSDP CONTROL BONNET GASKET, AISI 304 STAINLESS STEEL WITH GRAPHITE, 3" 400-1400/1000-3000 CLASS, ON/OFF BALL VALVE (ORG. PO. No. FP-216G-209Y-A)
16-L-01364 | GASKET | BALL VALVE | LSDP CONTROL BONNET GASKET, 347 STAINLESS STEEL WITH GRAPHITE, 6" 1500 CL, ON/OFF BALL VALVE (ORG. PO. No. FP-216G-209Y-A)
16-L-01367 | GASKET | BALL VALVE | LSDP CONTROL BONNET GASKET, AISI 304 STAINLESS STEEL WITH GRAPHITE, 2" 900/1500/3000, ON/OFF BALL VALVE (ORG. PO. No. FP-216G-209Y-A)
16-L-01526 | GASKET | VALVE | LSDP CONTROL BONNET GASKET,AISI 316L+GRAPHITE , STOP CHECK VALVES (ORG. PO. No. P-216G-204Y-A)
16-L-01529 | GASKET | VALVE | LSDP CONTROL BONNET GASKET,AISI 316L+GRAPHITE , STOP CHECK VALVES (ORG. PO. No. P-216G-204Y-A)
16-L-01532 | GASKET | UNQUALIFIED | LSDP CONTROL BONNET GASKET,AISI 316L+GRAPHITE , STOP CHECK VALVES (ORG. PO. No. P-216G-204Y-A)
16-L-01535 | GASKET | VALVE | LSDP CONTROL BONNET GASKET, ARMCO IRON SILVER PLATED, STOP CHECK VALVES (ORG. PO. No. P-216G-204Y-A)
16-L-01538 | GASKET | VALVE | LSDP CONTROL BONNET GASKET, ASTM A182 F316, STOP CHECK VALVES (ORG. PO. No. P-216G-204Y-A)
16-L-01541 | GASKET | VALVE | LSDP CONTROL BONNET GASKET, INCOLOY 825 , STOP CHECK VALVES (ORG. PO. No. P-216G-204Y-A)
16-L-01544 | GASKET | VALVE | LSDP CONTROL BONNET GASKET, ARMCO IRON SILVER PLATED , STOP CHECK VALVES (ORG. PO. No. P-216G-204Y-A)
16-L-01547 | GASKET | VALVE | LSDP CONTROL BONNET GASKET, ARMCO IRON SILVER PLATED , STOP CHECK VALVES (ORG. PO. No. P-216G-204Y-A)
16-L-01550 | GASKET | VALVE | LSDP CONTROL BONNET GASKET, ARMCO IRON SILVER PLATED , STOP CHECK VALVES (ORG. PO. No. P-216G-204Y-A)
16-L-01553 | GASKET | VALVE | LSDP CONTROL BONNET GASKET, ASTM A182 F316, STOP CHECK VALVES (ORG. PO. No. P-216G-204Y-A)
16-L-01562 | GASKET | VALVE | LSDP CONTROL Gasket, 316 Sainless steel, Model or Type No. J 1FED 1FED A2AB 6x6x6" 150RF, Serial No. 314568/314569, SAPAG Dwg. No. 32975-1, Three way Valves (ORG. PO. No. P-216G-206Y-A)
16-L-01565 | GASKET | VALVE | LSDP CONTROL Gasket, Armco ( 316 Stainless Steel + Graph. ), Model or Type No. J 1FED 1FED A2AB 6x6x6" 150RF, Serial No. 314568/314569, SAPAG Dwg. No. 32975-1, Three way Valves (ORG. PO. No. P-216G-206Y-A)
16-L-01568 | GASKET | VALVE | LSDP CONTROL Gasket,Graphite, Model or Type No. J 1FEA 1FEA A2AB 3x3x3" 150RF, Serial No. 314570, SAPAG Dwg. No. 32975-2, Three way Valves (ORG. PO. No. P-216G-206Y-A)
16-L-01577 | GASKET | VALVE | LSDP CONTROL GASKET GRAPHOIL G.5.12".14.PS, GRAPHOIL, CAST Y-PATTERN GLOVE VALVES, P-216B-120Y-A
16-L-01580 | GASKET | VALVE | LSDP CONTROL GASKET GRAPHOIL G.5.3".14.PS,GRAPHOIL, CAST Y-PATTERN GLOVE VALVES, P-216B-120Y-A
16-L-01583 | GASKET | VALVE | LSDP CONTROL GASKET GRAPHOIL G.6.4".14.PS, GRAPHOIL, CAST Y-PATTERN GLOVE VALVES, P-216B-120Y-A
16-L-01586 | GASKET | VALVE | LSDP CONTROL GASKET GRAPHOIL S.5.2".14.PS, GRAPHOIL, CAST Y-PATTERN GLOVE VALVES, P-216B-120Y-A
16-L-01589 | GASKET | VALVE | LSDP CONTROL GASKET GRAPHOIL G.5.4".14.PS, GRAPHOIL, CAST Y-PATTERN GLOVE VALVES, P-216B-120Y-A
16-L-01592 | GASKET | VALVE | LSDP CONTROL GASKET GRAPHOIL G.5.6".14.PS, GRAPHOIL, CAST Y-PATTERN GLOVE VALVES, P-216B-120Y-A
16-L-01595 | GASKET | VALVE | LSDP CONTROL GASKET GRAPHOIL G.5.8".14.PS, GRAPHOIL, CAST Y-PATTERN GLOVE VALVES, P-216B-120Y-A
16-L-01598 | GASKET | VALVE | LSDP CONTROL GASKET GRAPHOIL R.5.3".14.PS, GRAPHOIL, CAST Y-PATTERN GLOVE VALVES, P-216B-120Y-A
16-L-01649 | GASKET | RELIEF VALVE | LSDP CONTROL Element assembly gasket, Graphite, Flame Arrestor Model No. 72412/D-C6R-56, BREATHER VALVES (ORG. P.O. No. FH424935)
16-L-01876 | GASKET | VALVE | LSDP CONTROL BODY BONNET GASKET REF 14, POYAM REF:JUNTA GRAFOIL G.5.4".14.PS. VALVE TYPE:G.Y.5.4" PRESSURE SEAL Y PATTERN GLOBE VALVE DRAWING NO.080309017 SIZE:4 INCH 1500 LBS.
16-L-02054 | GASKET | CONTROL VALVE | LSDP CONTROL Gasket, Graphite, Size 3, Actuator: AW20L, Vendor Mdl:E0110-62J5H, Mfg. No. B00619-04-001, Part Pos 13, Dwg HE0110-1206, Tag No. 077HV802D (ORG. PO. P-2174-301Y-A)
16-L-02099 | GASKET | CONTROL VALVE | LSDP CONTROL Gasket, Graphite, Part Pos. 6, Dwg. HEB11S-5127-1, Mfg. No. B00619-04-023, Size 6", Actuator Mdl: AW20L, Vendor Mdl:EB12-62J5E, Tag No. 077UXV802JA (ORG. PO. P-2174-301Y-A)
16-L-02144 | GASKET | CONTROL VALVE | LSDP CONTROL Gasket, Graphite, Part Pos. 6, Dwg. HEB11S-5125, Mfg. No. B00619-04-007, Size 3/4", Actuator Mdl: AK09L, Vendor Mdl:EB12-62J5E, Tag No. 077UXV802EC (ORG. PO. P-2174-301Y-A)
16-L-02180 | GASKET | CONTROL VALVE | LSDP CONTROL Gasket, Graphite, Part Pos. 6, Dwg. HEB11S-5124-1, Mfg. No. B00619-04-003, Size 3", Actuator Mdl: AW13L, Vendor Mdl:EB12-62J5E, Tag No. 077UXV802EA (ORG. PO. P-2174-301Y-A)
16-L-02204 | GASKET | CONTROL VALVE | LSDP CONTROL Gasket, Graphite, Part Pos. 15, Dwg. HE0110-1208, Mfg. No. B00619-04-034, Size 8", Actuator Mdl: CW35S, Vendor Mdl:E0110-62J5H, Tag No. 077XV081 (ORG. PO. P-2174-301Y-A)
16-L-02219 | GASKET | CONTROL VALVE | LSDP CONTROL Gasket, Graphite, Part Pos. 16, Dwg. HE0110-1207, Mfg. No. B00619-04-037, Size 10", Actuator Mdl: CW35L, Vendor Mdl:E0110-62J5H, Tag No. 077HV802C (ORG. PO. P-2174-301Y-A)
16-L-02240 | GASKET | CONTROL VALVE | LSDP CONTROL Gasket for Lower Cover, Graphite, Part Pos. 32, Dwg. HE0110-1206, Mfg. No. B00619-04-001, Size 3", Actuator Mdl: AW20L, Vendor Mdl:E0110-62J5H, Tag No. 077HV802D (ORG. PO. P-2174-301Y-A)
16-L-02291 | GASKET | RELIEF VALVE | LSDP CONTROL Gasket Set, V560-316L (316L SS), PART POS. NO. 25(1pc)/26(2 pcs)/27(1 pc), SECTIONAL DWG NO. 2006T 0438-01-2, MODEL NO. RECL461-S3(A), SERIAL NO. 2006 620438, TAG NO. RV7869, FUKUI SEISAKUSHO SAFETY RELIEF VALVE
16-L-02294 | GASKET | RELIEF VALVE | LSDP CONTROL Gasket Set, V6501 (NON-ASBESTOS), SIZE: 3/4xDx1, PART POS. NO. 25(1 pc)/26(2 pcs)/27(1 pc), SECTIONAL DWG NO. 2006T 0431/436/437/439/440/445/447/448-02-2, MODEL NO. RECL161-S15(A) / RECL361-S15(A) / RECL361(A) / RECL161(A) / RECL261(A), SERIAL NOS. 2006 620431/436/437/439/440/445/447/448, TAG NOS. 78RV7834/78RV7853/78RV7845/78RV7874A&B/78RV7872/77RV7787/77RV7789/77RV7790, FUKUI SEISAKUSHO SAFETY RELIEF VALVE
16-L-02312 | GASKET | VALVE | LSDP CONTROL BONNET GASKET, AISI 316L+GRAPHITE, STOP CHECK VALVES, (Orig P.O. P-216G-204Y-A)
16-L-02315 | GASKET | VALVE | LSDP CONTROL BONNET GASKET, ARMCO IRON SILVER PLATED, STOP CHECK VALVES, (Orig P.O. P-216G-204Y-A)
16-L-02335 | GASKET | RELIEF VALVE | LSDP CONTROL GASKET, RELIEF VALVE, 3600601+3610503, MONEL, Model 19096-LCF-2-M4-MS-31-MT-FT-LA, S/N TP-39250, B/M SO15342412001, SAFETY RELIEF VALVE (ORG. PO. No. P-216G-201M-A)
16-R-02567 | GASKET | RELIEF VALVE | RGDP CAP GASKET GARLOCK ST-706 SAFETY / THERMAL RELIEF VALVES
16-R-02576 | GASKET | RELIEF VALVE | RGDP NOZZLE GASKET GARLOCK ST-706 SAFETY / THERMAL RELIEF VALVES
16-R-02636 | GASKET | RELIEF VALVE | RGDP GASKET SET GARLOCK ST-706 SAFETY / THERMAL RELIEF VALVES
16-R-02681 | GASKET | CHECK VALVE | RGDP GASKET, LONG TERNE STEEL A308 LT01, RALEIGH MATERIAL CODE (RMC) 05105, FOR 4" X 300# FIG. 304 CAST STEEL GLOBE STOP - CHECK VALVE, BOLTED BONNET - FLANGED ENDS, ITEM 9, DWG NO. 06-41372-02, FLOWSERVE EDWARD VALVES RALEIGH
16-R-02684 | GASKET | CHECK VALVE | RGDP GASKET, LONG TERNE STEEL, A308 LT01, RALEIGH MATERIAL CODE (RMC) 05105, FOR 6" X 300# FIG. 304 CAST STEEL GLOBE STOP - CHECK VALVE, BOLTED BONNET - FLANGED ENDS, ITEM 10, DWG NO. 06-41372-01, FLOWSERVE EDWARD VALVES RALEIGH
16-R-02687 | GASKET | VALVE | RGDP GASKET, LONG TERNE STEEL A308 LT01, RALEIGH MATERIAL CODE (RMC) 05105, FOR 10" X 300# FIG. C319 CAST STEEL GLOBE STOP - CHECK VALVE, BOLTED BONNET - FLANGED ENDS, ITEM 8, DWG NO. 06-41372-03, FLOWSERVE EDWARD VALVES RALEIGH
16-R-02690 | GASKET | VALVE | RGDP GASKET, SPIRAL, STAINLESS/GRAPHITE, FOR 2" X 300# FIG. B1443 EDWARD FORGED CARBON STEEL ANGLE BLOW-OFF VALVE FLANGED ENDS, ITEM 5, DWG NO. 06-41372-04, FLOWSERVE EDWARD VALVES RALEIGH
22-0-30136 | GASKET | SHEET | PACKING PURE EXPANDED MINERAL GRAPHITE (SUPPLIED IN 2 KG COIL) 1MTR X 1MTR X 3 MM EUROSEAL 211
22-0-30138 | GASKET | SHEET | PACKING PURE EXPANDED MINERAL GRAPHITE (SUPPLIED IN 2 KG COIL) 1MTR X 1MTR X 4 MM EUROSEAL 211
22-0-30310 | GASKET | SHEET | PACKING EUROSEAL 322 FOR HEAT EXCHANGER COVERS OR EQUIVALENT ORIGINAL EUROSEAL 322 SHEET, SIZE: 1500X1500MM, THK:3MM
22-0-40020 | GASKET | SHEET | SHEET COMPOUND JOINTING FURMANITE : FCX604 THICKNESS : 1/32 IN ( THICKNESS : 0.794 MM ) WIDTH : 1 MTR
22-0-50101 | GASKET | SHEET | SHEET JOINTING. IN ACCORDANCE WITH NYS A1 30, TABLE NO. 1 ONLY WHERE GROUP NO. IS SPECIFIED. PUR EXPENDED MINERAL GRAPHITE SHEET, TANGED SS INSERT THICKNESS 0.1 MM GENERAL PACKING, ITALY ( EUROSEAL 211) UNION CARBIDE GRAFOIL GHE. GARLOCK GRAPH-LOCK 3123. SIGRAFLEX UNIVERSAL SGL. OR EQUIVALENTS BAPCO APPROVED MANUFACTURER TO BE SUPPLIED IN 1500MM X 1500MM SHEETS CARBON CONTENT 99 % OR MORE TEMP - MAX - 550 C PRESSURE - MAX - 100 BAR P X T 12000 GRAPHITE DENSITY 1.1 G/CM3 ASH CONTENTS LESS THAN 0.5% COMPRESSIBILITY 45% RECOVERY 14% TANGED SS INSET NAILS/CM3 40 TOTAL CHLORINE: LESS THAN 50 PPM TOTAL SULPHUR CONTENTS: LESS THAN 500 PPM. TOTAL FLUORINE: LESS THAN 30 PPM LEACHABLE CHLORIDE: LESS THAN 30 PPM GASKET THICKNESS : 0.9 MM.
22-0-50102 | GASKET | SHEET | SHEET JOINTING. IN ACCORDANCE WITH NYS A1 30, TABLE NO. 1 ONLY WHERE GROUP NO. IS SPECIFIED. PUR EXPENDED MINERAL GRAPHITE SHEET, TANGED SS INSERT THICKNESS 0.1 MM GENERAL PACKING, ITALY ( EUROSEAL 211) UNION CARBIDE GRAFOIL GHE. GARLOCK GRAPH-LOCK 3123. SIGRAFLEX UNIVERSAL SGL. OR EQUIVALENTS BAPCO APPROVED MANUFACTURER TO BE SUPPLIED IN 1500MM X 1500MM SHEETS CARBON CONTENT 99 % OR MORE TEMP - MAX - 550 C PRESSURE - MAX - 100 BAR P X T 12000 GRAPHITE DENSITY 1.1 G/CM3 ASH CONTENTS LESS THAN 0.5% COMPRESSIBILITY 45% RECOVERY 14% TANGED SS INSET NAILS/CM3 40 TOTAL CHLORINE: LESS THAN 50 PPM TOTAL SULPHUR CONTENTS: LESS THAN 500 PPM. TOTAL FLUORINE: LESS THAN 30 PPM LEACHABLE CHLORIDE: LESS THAN 30 PPM THICKNESS : 1/32 INCH (1 MM)
22-0-50104 | GASKET | SHEET | SHEET JOINTING. IN ACCORDANCE WITH NYS A1 30, TABLE NO. 1 ONLY WHERE GROUP NO. IS SPECIFIED. PUR EXPENDED MINERAL GRAPHITE SHEET, TANGED SS INSERT THICKNESS 0.1 MM GENERAL PACKING, ITALY ( EUROSEAL 211) UNION CARBIDE GRAFOIL GHE. GARLOCK GRAPH-LOCK 3123. SIGRAFLEX UNIVERSAL SGL. OR EQUIVALENTS BAPCO APPROVED MANUFACTURER TO BE SUPPLIED IN 1500MM X 1500MM SHEETS CARBON CONTENT 99 % OR MORE TEMP - MAX - 550 C PRESSURE - MAX - 100 BAR P X T 12000 GRAPHITE DENSITY 1.1 G/CM3 ASH CONTENTS LESS THAN 0.5% COMPRESSIBILITY 45% RECOVERY 14% TANGED SS INSET NAILS/CM3 40 TOTAL CHLORINE: LESS THAN 50 PPM TOTAL SULPHUR CONTENTS: LESS THAN 500 PPM. TOTAL FLUORINE: LESS THAN 30 PPM LEACHABLE CHLORIDE: LESS THAN 30 PPM THICKNESS : 2 MM.
22-0-50108 | GASKET | SHEET | SHEET JOINTING. IN ACCORDANCE WITH NYS A1 30, TABLE NO. 1 ONLY WHERE GROUP NO. IS SPECIFIED. PUR EXPENDED MINERAL GRAPHITE SHEET, TANGED SS INSERT THICKNESS 0.1 MM GENERAL PACKING, ITALY ( EUROSEAL 211) UNION CARBIDE GRAFOIL GHE. GARLOCK GRAPH-LOCK 3123. SIGRAFLEX UNIVERSAL SGL. OR EQUIVALENTS BAPCO APPROVED MANUFACTURER TO BE SUPPLIED IN 1500MM X 1500MM SHEETS CARBON CONTENT 99 % OR MORE TEMP - MAX - 550 C PRESSURE - MAX - 100 BAR P X T 12000 GRAPHITE DENSITY 1.1 G/CM3 ASH CONTENTS LESS THAN 0.5% COMPRESSIBILITY 45% RECOVERY 14% TANGED SS INSET NAILS/CM3 40 TOTAL CHLORINE: LESS THAN 50 PPM TOTAL SULPHUR CONTENTS: LESS THAN 500 PPM. TOTAL FLUORINE: LESS THAN 30 PPM LEACHABLE CHLORIDE: LESS THAN 30 PPM THICKNESS : 1/8 INCH (3 MM)
22-0-50401 | GASKET | SHEET | SHEET JOINTING. IN ACCORDANCE WITH NYS A1 30, TABLE NO. 1 ONLY WHERE GROUP NO. IS SPECIFIED. GROUP NO. 4. PAPER, COMPRESSED PLANT FIBRE AND BINDER. APPROVED BRANDS, VELLUMOID, VELLUMOID CO. USA. NO. 711, JOHNS MANVILLE CO. USA. NO. 650, SEA RO PACKING CO. USA. KLINGER STATITE, R.KLINGER LTD UK. GASKOID, J.WALKER AND CO LTD UK. CRANFLEX UK.OR EQUIVALENT TO BE SUPPLIED IN ROLLS 36 TO 40 IN WIDE EXCEPT FOR 1/8 INCH THICK. THICKNESS IN INCHES THICKNESS : 1/64 IN
22-0-50402 | GASKET | SHEET | SHEET JOINTING. IN ACCORDANCE WITH NYS A1 30, TABLE NO. 1 ONLY WHERE GROUP NO. IS SPECIFIED. GROUP NO. 4. PAPER, COMPRESSED PLANT FIBRE AND BINDER. APPROVED BRANDS, VELLUMOID, VELLUMOID CO. USA. NO. 711, JOHNS MANVILLE CO. USA. NO. 650, SEA RO PACKING CO. USA. KLINGER STATITE, R.KLINGER LTD UK. GASKOID, J.WALKER AND CO LTD UK. CRANFLEX UK.OR EQUIVALENT TO BE SUPPLIED IN ROLLS 36 TO 40 IN WIDE EXCEPT FOR 1/8 INCH THICK. THICKNESS IN INCHES THICKNESS : 1/32 IN
22-0-50404 | GASKET | SHEET | SHEET JOINTING. IN ACCORDANCE WITH NYS A1 30, TABLE NO. 1 ONLY WHERE GROUP NO. IS SPECIFIED. GROUP NO. 4. PAPER, COMPRESSED PLANT FIBRE AND BINDER. APPROVED BRANDS, VELLUMOID, VELLUMOID CO. USA. NO. 711, JOHNS MANVILLE CO. USA. NO. 650, SEA RO PACKING CO. USA. KLINGER STATITE, R.KLINGER LTD UK. GASKOID, J.WALKER AND CO LTD UK. CRANFLEX UK.OR EQUIVALENT TO BE SUPPLIED IN ROLLS 36 TO 40 IN WIDE EXCEPT FOR 1/8 INCH THICK. THICKNESS IN INCHES THICKNESS : 1/16 IN
22-0-50404 | GASKET | SHEET | SHEET JOINTING. IN ACCORDANCE WITH NYS A1 30, TABLE NO. 1 ONLY WHERE GROUP NO. IS SPECIFIED. GROUP NO. 4. PAPER, COMPRESSED PLANT FIBRE AND BINDER. APPROVED BRANDS, VELLUMOID, VELLUMOID CO. USA. NO. 711, JOHNS MANVILLE CO. USA. NO. 650, SEA RO PACKING CO. USA. KLINGER STATITE, R.KLINGER LTD UK. GASKOID, J.WALKER AND CO LTD UK. CRANFLEX UK.OR EQUIVALENT TO BE SUPPLIED IN ROLLS 36 TO 40 IN WIDE EXCEPT FOR 1/8 INCH THICK. THICKNESS IN INCHES THICKNESS : 1/16 IN
22-0-50502 | GASKET | SHEET | SHEET JOINTING. IN ACCORDANCE WITH NYS A1 30, TABLE NO. 1 ONLY WHERE GROUP NO. IS SPECIFIED. GROUP NO. 5. RUBBER SHEETING, OIL RESISTANT. APPROVED BRANDS, LASCAR OIL. BELDAM ASBESTOS CO. UK. JAMES WALKER & CO LTD, UKAY. SYN. 6150- DUNLOP RUBBER CO U.K. OR EQUIVALENT TO BE SUPPLIED IN 36 INCH WIDE ROLLS. THICKNESS : 1/32 IN
22-0-50502 | GASKET | SHEET | SHEET JOINTING. IN ACCORDANCE WITH NYS A1 30, TABLE NO. 1 ONLY WHERE GROUP NO. IS SPECIFIED. GROUP NO. 5. RUBBER SHEETING, OIL RESISTANT. APPROVED BRANDS, LASCAR OIL. BELDAM ASBESTOS CO. UK. JAMES WALKER & CO LTD, UKAY. SYN. 6150- DUNLOP RUBBER CO U.K. OR EQUIVALENT TO BE SUPPLIED IN 36 INCH WIDE ROLLS. THICKNESS : 1/32 IN
22-0-50504 | GASKET | SHEET | SHEET JOINTING. IN ACCORDANCE WITH NYS A1 30, TABLE NO. 1 ONLY WHERE GROUP NO. IS SPECIFIED. GROUP NO. 5. RUBBER SHEETING, OIL RESISTANT. APPROVED BRANDS, LASCAR OIL. BELDAM ASBESTOS CO. UK. JAMES WALKER & CO LTD, UKAY. SYN. 6150- DUNLOP RUBBER CO U.K. OR EQUIVALENT TO BE SUPPLIED IN 36 INCH WIDE ROLLS. THICKNESS : 1/16 IN
22-0-50508 | GASKET | SHEET | SHEET JOINTING. IN ACCORDANCE WITH NYS A1 30, TABLE NO. 1 ONLY WHERE GROUP NO. IS SPECIFIED. GROUP NO. 5. RUBBER SHEETING, OIL RESISTANT. APPROVED BRANDS, LASCAR OIL. BELDAM ASBESTOS CO. UK. JAMES WALKER & CO LTD, UKAY. SYN. 6150- DUNLOP RUBBER CO U.K. OR EQUIVALENT TO BE SUPPLIED IN 36 INCH WIDE ROLLS. THICKNESS : 1/8 IN
22-0-50512 | GASKET | SHEET | SHEET JOINTING. IN ACCORDANCE WITH NYS A1 30, TABLE NO. 1 ONLY WHERE GROUP NO. IS SPECIFIED. GROUP NO. 5. RUBBER SHEETING, OIL RESISTANT. APPROVED BRANDS, LASCAR OIL. BELDAM ASBESTOS CO. UK. JAMES WALKER & CO LTD, UKAY. SYN. 6150- DUNLOP RUBBER CO U.K. OR EQUIVALENT TO BE SUPPLIED IN 36 INCH WIDE ROLLS. THICKNESS : 3/16 IN (5 MM)
22-0-50516 | GASKET | SHEET | SHEET JOINTING. IN ACCORDANCE WITH NYS A1 30, TABLE NO. 1 ONLY WHERE GROUP NO. IS SPECIFIED. GROUP NO. 5. RUBBER SHEETING, OIL RESISTANT. APPROVED BRANDS, LASCAR OIL. BELDAM ASBESTOS CO. UK. JAMES WALKER & CO LTD, UKAY. SYN. 6150- DUNLOP RUBBER CO U.K. OR EQUIVALENT TO BE SUPPLIED IN 36 INCH WIDE ROLLS. THICKNESS : 1/4 IN
22-0-50604 | GASKET | SHEET | SHEET JOINTING. IN ACCORDANCE WITH NYS A1 30, TABLE NO. 1 ONLY WHERE GROUP NO. IS SPECIFIED. GROUP NO. 6. BONDED CORK. APPROVED BRANDS, NEBAR. J.WALKER CO UK. BESTOBELL J 102. BELLS ASBESTOS UK. OR EQUIVALENTS. SIZE : 48 X 48 X 1/16 IN
22-0-50608 | GASKET | SHEET | SHEET JOINTING. IN ACCORDANCE WITH NYS A1 30, TABLE NO. 1 ONLY WHERE GROUP NO. IS SPECIFIED. GROUP NO. 6. BONDED CORK. APPROVED BRANDS, NEBAR. J.WALKER CO UK. BESTOBELL J 102. BELLS ASBESTOS UK. OR EQUIVALENTS. SIZE : 50 X 41 X 1/8 IN
22-0-50612 | GASKET | SHEET | SHEET JOINTING. IN ACCORDANCE WITH NYS A1 30, TABLE NO. 1 ONLY WHERE GROUP NO. IS SPECIFIED. GROUP NO. 6. BONDED CORK. APPROVED BRANDS, NEBAR. J.WALKER CO UK. BESTOBELL J 102. BELLS ASBESTOS UK. OR EQUIVALENTS. SIZE : 48 X 48 X 1/4 IN
22-0-50702 | GASKET | SHEET | SHEET JOINTING. IN ACCORDANCE WITH NYS A1 30, TABLE NO. 1 ONLY WHERE GROUP NO. IS SPECIFIED. GROUP NO. 7. RUBBER DIAPHRAGM SHEET. ACCEPTABLE BRANDS RUBBAGLEX SHEET TNF. RUBBBAGLAS LTD. UK GENERAL PACKING OR EQUIVALENT: STANDARD NEOPRENE RUBBER (HARDNESS 70 SHORE A) SIZE: 1500 X 1000 MM THICKNESS : 1/32 IN
22-0-50704 | GASKET | SHEET | SHEET JOINTING. IN ACCORDANCE WITH NYS A1 30, TABLE NO. 1 ONLY WHERE GROUP NO. IS SPECIFIED. GROUP NO. 7. RUBBER DIAPHRAGM SHEET. ACCEPTABLE BRANDS RUBBAGLEX SHEET TNF. RUBBBAGLAS LTD. UK GENERAL PACKING OR EQUIVALENT: STANDARD NEOPRENE RUBBER (HARDNESS 70 SHORE A) SIZE: 1500 X 1000 MM THICKNESS : 1/16 IN
22-0-50708 | GASKET | SHEET | SHEET JOINTING. IN ACCORDANCE WITH NYS A1 30, TABLE NO. 1 ONLY WHERE GROUP NO. IS SPECIFIED. GROUP NO. 7. RUBBER DIAPHRAGM SHEET. ACCEPTABLE BRANDS RUBBAGLEX SHEET TNF. RUBBBAGLAS LTD. UK GENERAL PACKING OR EQUIVALENT: STANDARD NEOPRENE RUBBER (HARDNESS 70 SHORE A) SIZE: 1500 X 1000 MM THICKNESS : 1/8 IN
22-0-50716 | GASKET | SHEET | SHEET JOINTING. IN ACCORDANCE WITH NYS A1 30, TABLE NO. 1 ONLY WHERE GROUP NO. IS SPECIFIED. GROUP NO. 7. RUBBER DIAPHRAGM SHEET. ACCEPTABLE BRANDS RUBBAGLEX SHEET TNF. RUBBBAGLAS LTD. UK GENERAL PACKING OR EQUIVALENT: STANDARD NEOPRENE RUBBER (HARDNESS 70 SHORE A) SIZE: 1500 X 1000 MM THICKNESS : 1/4 IN
22-0-50752 | GASKET | SHEET | SHEET JOINTING. IN ACCORDANCE WITH NYS A1 30, TABLE NO. 1 ONLY WHERE GROUP NO. IS SPECIFIED. EUROSEAL SHEETS PRODUCT OF M/S GENPACK INTERNATIONAL ITALY OR EQUIVALENT SIZE : 0.4 X 1000 X 1000 MM
22-0-50801 | GASKET | SHEET | ORIGINAL EUROSEAL T-PRO BRAIDED GRAPHITE REINFORCED FLAT SHEET. SIZE: 1000 X 3000 MM X 3 MM THICK.
22-0-50913 | GASKET | SHEET | PACKING ORIGINAL EUROSEAL MULTILAYER.OR EQUIVALENT 1000X1000X1 MM
22-0-50914 | GASKET | SHEET | PACKING ORIGINAL EUROSEAL MULTILAYER.OR EQUIVALENT 1000X1000X2 MM
22-0-50915 | GASKET | SHEET | PACKING ORIGINAL EUROSEAL MULTILAYER.OR EQUIVALENT 1000X1000X3 MM
22-0-70454 | GASKET | SHEET | PACKING EUROSEAL GP300. EUROSEAL GENERAL PACKING.OR EQUIVALENT THICKNESS 1 MM. SIZE: 3750 X 3750 X 1 MM
22-0-70456 | GASKET | SHEET | PACKING EUROSEAL GP300. EUROSEAL GENERAL PACKING.OR EQUIVALENT SIZE 3810 X 3810 MM (150" X 150") SHEETS. THICKNESS 2 MM.
22-0-70458 | GASKET | SHEET | PACKING EUROSEAL GP300. EUROSEAL GENERAL PACKING.OR EQUIVALENT SIZE 3000 MM X 3000 MM THICKNESS 3 MM.
22-0-81011 | GASKET | SHEET | SHEETS EUROSEAL 211 1.5 METER X 1.5 METER OR EQUIVALENT THICKNESS: 1.6MM
22-0-81012 | GASKET | SHEET | SHEETS EUROSEAL 211 1.5 METER X 1.5 METER OR EQUIVALENT THICKNESS: 1.6MM
22-0-81012 | GASKET | SHEET | SHEETS EUROSEAL 211 1.5 METER X 1.5 METER OR EQUIVALENT THICKNESS: 1.6MM
22-0-81013 | GASKET | SHEET | SHEETS EUROSEAL 211 1.5 METER X 1.5 METER OR EQUIVALENT THICKNESS: 3MM
22-0-81014 | GASKET | SHEET | SHEETS EUROSEAL 211 1.5 METER X 1.5 METER OR EQUIVALENT THICKNESS: 4MM
22-0-81081 | GASKET | SHEET | SHEETS NOVAPRESS MULTI II GASKET SHEETS SHEET SIZE:3000 X 1500 MM ( EQUAL TO 4.5 SQ. MTS) THICKNESS: 0.4 MM
23-0-09010 | GASKET | EXCHANGER | EXCHANGER GASKET DOUBLE JACKETED COVERED WITH GRAPHITE BOTH SIDES DRAWING # BFP-40153 GASKET SHELL COVER, OD1405 X ID 1379 MM WITHOUT RIP, TYPE: 1, REF. NO. 34 MATERIAL V/#N6580-Z4S (FILLED WITH SOFT IRON)
23-0-09012 | GASKET | EXCHANGER | EXCHANGER GASKET DOUBLE JACKETED COVERED WITH GRAPHITE BOTH SIDES DRAWING # BFP-40153 CHANNEL SECTION TO TUBE SHEET OD 1300 X ID 1274MM WITH THREE RIPS TYPE 16, REF. 36, MATERIAL V/#N6580-Y4C (FILLED WITH COPPER)
23-0-09014 | GASKET | EXCHANGER | EXCHANGER GASKET DOUBLE JACKETED COVERED WITH GRAPHITE BOTH SIDES DRAWING # BFP-40153 CHANNEL SECTION COVER, OD 1290 X ID 1264 MM WITH THREE RIPS TYPE 16, REF. 37, (FILLED WITH COPPER). MATERIAL V/#N6580-Y4C: N6580: MANUF. VALQUA PART NUMBER FOR VF METAL JACKET DOUBLE INSULATED. Y: FOR SHAPE WITH DENOTING WITH RIB DESIGN 4: FOR VALFLON INSERT. C: FOR COPPER JACKET MATERIAL.
23-0-09016 | GASKET | EXCHANGER | EXCHANGER GASKET DOUBLE JACKETED COVERED WITH GRAPHITE BOTH SIDES DRAWING # BFP-40153 CHANNEL SECTION TO TUBE SHEET OD 1190 X ID 1164MM WITH Y RIP TYPE 17, REF. 38, MATERIAL V/#N6580-Y4C (FILLED WITH COPPER).
23-0-09018 | GASKET | EXCHANGER | EXCHANGER GASKET DOUBLE JACKETED COVERED WITH GRAPHITE BOTH SIDES DRAWING # BFP-40153 GASKET, TUBE SHEET TO SHELL OD 1300 X ID 1274MM, WITHOUT RIP TYPE:1, REF. NO. 35 MATERIAL V/#N6580-Z4S (FILLED WITH SOFT IRON)
23-0-09102 | GASKET | DOUBLE JACKETED | HEAT EXCHANGER GASKET , SS316 GRAPHITE FILLED DOUBLE JACKETED DRG. NO : BRE-216122-0 GASKET , SS316 GRAPHITE FILLED DOUBLE JACKETED THICK: 3/32 IN DRG. NO : BRE-216122-0 TYPE NO : 1 ID : 31-7/16 IN - OD : 32-9/16 IN
23-0-09104 | GASKET | DOUBLE JACKETED | HEAT EXCHANGER GASKET , SS316 GRAPHITE FILLED DOUBLE JACKETED DRG. NO : BRE-216122-0 GASKET , SS316 GRAPHITE FILLED DOUBLE JACKETED THICK : 3/32 IN DRG. NO : BRE-216122-0 TYPE NO : 22 ID : 31-7/16 IN - OD : 32-9/16 IN
23-0-10002 | GASKET | FLANGE | FLAT RING GASKET SUITABLE SHAPED FOR INSERTION BETWEEN RF 150 OR 300 LB FLANGES DIMENSIONS SHALL BE TO ANSI/ASME B 16.21 GASKET 3MM THICK WITH PURE EXPANDED MINERAL GRAPHITE, TWO 316SS TANGED INSERTS (0.1MM THICK), HAVING INNER AND OUTER RINGS IN 316SS. THE MINIMUM CRUSHING STRENGTH FOR THE TANGED GRAPHITE COMPOSITE SHEET SHALL BE 165 MPa. BOTH FACES OF GASKET SHALL HAVE EQUAL THICKNESS OF GRAPHITE. GASKETS ARE TO BE COATED WITH ANTI-STICK COMPOUND. GASKET FACE MUST CLEARLY SHOW SIZE, FLANGE RATING AND THE NAME OF THE MANUFACTURER. GRAPHITE MUST BE FROM OF THE FLLOWING ACCEPTABLE BRAND: EUROSEAL 322. FOR RAISED FACE APPROVED SUPPLIER : GENERAL PACKING ITALY NOM. PIPE SIZE : 1/2 IN ( SIZE : 21.4 X 47.6 MM )
23-0-10004 | GASKET | FLANGE | FLAT RING GASKET SUITABLE SHAPED FOR INSERTION BETWEEN RF 150 OR 300 LB FLANGES DIMENSIONS SHALL BE TO ANSI/ASME B 16.21 GASKET 3MM THICK WITH PURE EXPANDED MINERAL GRAPHITE, TWO 316SS TANGED INSERTS (0.1MM THICK), HAVING INNER AND OUTER RINGS IN 316SS. THE MINIMUM CRUSHING STRENGTH FOR THE TANGED GRAPHITE COMPOSITE SHEET SHALL BE 165 MPa. BOTH FACES OF GASKET SHALL HAVE EQUAL THICKNESS OF GRAPHITE. GASKETS ARE TO BE COATED WITH ANTI-STICK COMPOUND. GASKET FACE MUST CLEARLY SHOW SIZE, FLANGE RATING AND THE NAME OF THE MANUFACTURER. GRAPHITE MUST BE FROM OF THE FLLOWING ACCEPTABLE BRAND: EUROSEAL 322. FOR RAISED FACE APPROVED SUPPLIER : GENERAL PACKING ITALY NOM. PIPE SIZE : 3/4 IN ( SIZE : 27.0 X 57.2 MM )
23-0-10008 | GASKET | FLANGE | FLAT RING GASKET SUITABLE SHAPED FOR INSERTION BETWEEN RF 150 OR 300 LB FLANGES DIMENSIONS SHALL BE TO ANSI/ASME B 16.21 GASKET 3MM THICK WITH PURE EXPANDED MINERAL GRAPHITE, TWO 316SS TANGED INSERTS (0.1MM THICK), HAVING INNER AND OUTER RINGS IN 316SS. THE MINIMUM CRUSHING STRENGTH FOR THE TANGED GRAPHITE COMPOSITE SHEET SHALL BE 165 MPa. BOTH FACES OF GASKET SHALL HAVE EQUAL THICKNESS OF GRAPHITE. GASKETS ARE TO BE COATED WITH ANTI-STICK COMPOUND. GASKET FACE MUST CLEARLY SHOW SIZE, FLANGE RATING AND THE NAME OF THE MANUFACTURER. GRAPHITE MUST BE FROM OF THE FLLOWING ACCEPTABLE BRAND: EUROSEAL 322. FOR RAISED FACE APPROVED SUPPLIER : GENERAL PACKING ITALY NOM. PIPE SIZE : 1 IN ( SIZE : 33.3 X 66.7 MM )
23-0-10012 | GASKET | FLANGE | FLAT RING GASKET SUITABLE SHAPED FOR INSERTION BETWEEN RF 150 OR 300 LB FLANGES DIMENSIONS SHALL BE TO ANSI/ASME B 16.21 GASKET 3MM THICK WITH PURE EXPANDED MINERAL GRAPHITE, TWO 316SS TANGED INSERTS (0.1MM THICK), HAVING INNER AND OUTER RINGS IN 316SS. THE MINIMUM CRUSHING STRENGTH FOR THE TANGED GRAPHITE COMPOSITE SHEET SHALL BE 165 MPa. BOTH FACES OF GASKET SHALL HAVE EQUAL THICKNESS OF GRAPHITE. GASKETS ARE TO BE COATED WITH ANTI-STICK COMPOUND. GASKET FACE MUST CLEARLY SHOW SIZE, FLANGE RATING AND THE NAME OF THE MANUFACTURER. GRAPHITE MUST BE FROM OF THE FLLOWING ACCEPTABLE BRAND: EUROSEAL 322. FOR RAISED FACE APPROVED SUPPLIER : GENERAL PACKING ITALY NOM. PIPE SIZE : 1-1/2 IN ( SIZE : 48.4 X 85.7 MM )
23-0-10016 | GASKET | FLANGE | FLAT RING GASKET SUITABLE SHAPED FOR INSERTION BETWEEN RF 150 OR 300 LB FLANGES DIMENSIONS SHALL BE TO ANSI/ASME B 16.21 GASKET 3MM THICK WITH PURE EXPANDED MINERAL GRAPHITE, TWO 316SS TANGED INSERTS (0.1MM THICK), HAVING INNER AND OUTER RINGS IN 316SS. THE MINIMUM CRUSHING STRENGTH FOR THE TANGED GRAPHITE COMPOSITE SHEET SHALL BE 165 MPa. BOTH FACES OF GASKET SHALL HAVE EQUAL THICKNESS OF GRAPHITE. GASKETS ARE TO BE COATED WITH ANTI-STICK COMPOUND. GASKET FACE MUST CLEARLY SHOW SIZE, FLANGE RATING AND THE NAME OF THE MANUFACTURER. GRAPHITE MUST BE FROM OF THE FLLOWING ACCEPTABLE BRAND: EUROSEAL 322. FOR RAISED FACE APPROVED SUPPLIER : GENERAL PACKING ITALY NOM. PIPE SIZE : 2 IN ( SIZE : 60.3 X 104.8 MM )
23-0-10020 | GASKET | FLANGE | FLAT RING GASKET SUITABLE SHAPED FOR INSERTION BETWEEN RF 150 OR 300 LB FLANGES DIMENSIONS SHALL BE TO ANSI/ASME B 16.21 GASKET 3MM THICK WITH PURE EXPANDED MINERAL GRAPHITE, TWO 316SS TANGED INSERTS (0.1MM THICK), HAVING INNER AND OUTER RINGS IN 316SS. THE MINIMUM CRUSHING STRENGTH FOR THE TANGED GRAPHITE COMPOSITE SHEET SHALL BE 165 MPa. BOTH FACES OF GASKET SHALL HAVE EQUAL THICKNESS OF GRAPHITE. GASKETS ARE TO BE COATED WITH ANTI-STICK COMPOUND. GASKET FACE MUST CLEARLY SHOW SIZE, FLANGE RATING AND THE NAME OF THE MANUFACTURER. GRAPHITE MUST BE FROM OF THE FLLOWING ACCEPTABLE BRAND: EUROSEAL 322. FOR RAISED FACE APPROVED SUPPLIER : GENERAL PACKING ITALY NOM. PIPE SIZE : 2-1/2 IN ( SIZE : 73.0 X 123.8 MM )
23-0-10024 | GASKET | FLANGE | FLAT RING GASKET SUITABLE SHAPED FOR INSERTION BETWEEN RF 150 OR 300 LB FLANGES DIMENSIONS SHALL BE TO ANSI/ASME B 16.21 GASKET 3MM THICK WITH PURE EXPANDED MINERAL GRAPHITE, TWO 316SS TANGED INSERTS (0.1MM THICK), HAVING INNER AND OUTER RINGS IN 316SS. THE MINIMUM CRUSHING STRENGTH FOR THE TANGED GRAPHITE COMPOSITE SHEET SHALL BE 165 MPa. BOTH FACES OF GASKET SHALL HAVE EQUAL THICKNESS OF GRAPHITE. GASKETS ARE TO BE COATED WITH ANTI-STICK COMPOUND. GASKET FACE MUST CLEARLY SHOW SIZE, FLANGE RATING AND THE NAME OF THE MANUFACTURER. GRAPHITE MUST BE FROM OF THE FLLOWING ACCEPTABLE BRAND: EUROSEAL 322. FOR RAISED FACE APPROVED SUPPLIER : GENERAL PACKING ITALY NOM. PIPE SIZE : 3 IN ( SIZE : 88.9 X 136.5 MM )
23-0-10024 | GASKET | FLANGE | FLAT RING GASKET SUITABLE SHAPED FOR INSERTION BETWEEN RF 150 OR 300 LB FLANGES DIMENSIONS SHALL BE TO ANSI/ASME B 16.21 GASKET 3MM THICK WITH PURE EXPANDED MINERAL GRAPHITE, TWO 316SS TANGED INSERTS (0.1MM THICK), HAVING INNER AND OUTER RINGS IN 316SS. THE MINIMUM CRUSHING STRENGTH FOR THE TANGED GRAPHITE COMPOSITE SHEET SHALL BE 165 MPa. BOTH FACES OF GASKET SHALL HAVE EQUAL THICKNESS OF GRAPHITE. GASKETS ARE TO BE COATED WITH ANTI-STICK COMPOUND. GASKET FACE MUST CLEARLY SHOW SIZE, FLANGE RATING AND THE NAME OF THE MANUFACTURER. GRAPHITE MUST BE FROM OF THE FLLOWING ACCEPTABLE BRAND: EUROSEAL 322. FOR RAISED FACE APPROVED SUPPLIER : GENERAL PACKING ITALY NOM. PIPE SIZE : 3 IN ( SIZE : 88.9 X 136.5 MM )
23-0-10028 | GASKET | FLANGE | FLAT RING GASKET SUITABLE SHAPED FOR INSERTION BETWEEN RF 150 OR 300 LB FLANGES DIMENSIONS SHALL BE TO ANSI/ASME B 16.21 GASKET 3MM THICK WITH PURE EXPANDED MINERAL GRAPHITE, TWO 316SS TANGED INSERTS (0.1MM THICK), HAVING INNER AND OUTER RINGS IN 316SS. THE MINIMUM CRUSHING STRENGTH FOR THE TANGED GRAPHITE COMPOSITE SHEET SHALL BE 165 MPa. BOTH FACES OF GASKET SHALL HAVE EQUAL THICKNESS OF GRAPHITE. GASKETS ARE TO BE COATED WITH ANTI-STICK COMPOUND. GASKET FACE MUST CLEARLY SHOW SIZE, FLANGE RATING AND THE NAME OF THE MANUFACTURER. GRAPHITE MUST BE FROM OF THE FLLOWING ACCEPTABLE BRAND: EUROSEAL 322. FOR RAISED FACE APPROVED SUPPLIER : GENERAL PACKING ITALY NOM. PIPE SIZE : 4 IN ( SIZE : 114.3 X 174.6 MM )
23-0-10028 | GASKET | FLANGE | FLAT RING GASKET SUITABLE SHAPED FOR INSERTION BETWEEN RF 150 OR 300 LB FLANGES DIMENSIONS SHALL BE TO ANSI/ASME B 16.21 GASKET 3MM THICK WITH PURE EXPANDED MINERAL GRAPHITE, TWO 316SS TANGED INSERTS (0.1MM THICK), HAVING INNER AND OUTER RINGS IN 316SS. THE MINIMUM CRUSHING STRENGTH FOR THE TANGED GRAPHITE COMPOSITE SHEET SHALL BE 165 MPa. BOTH FACES OF GASKET SHALL HAVE EQUAL THICKNESS OF GRAPHITE. GASKETS ARE TO BE COATED WITH ANTI-STICK COMPOUND. GASKET FACE MUST CLEARLY SHOW SIZE, FLANGE RATING AND THE NAME OF THE MANUFACTURER. GRAPHITE MUST BE FROM OF THE FLLOWING ACCEPTABLE BRAND: EUROSEAL 322. FOR RAISED FACE APPROVED SUPPLIER : GENERAL PACKING ITALY NOM. PIPE SIZE : 4 IN ( SIZE : 114.3 X 174.6 MM )
23-0-10032 | GASKET | FLANGE | FLAT RING GASKET SUITABLE SHAPED FOR INSERTION BETWEEN RF 150 OR 300 LB FLANGES DIMENSIONS SHALL BE TO ANSI/ASME B 16.21 GASKET 3MM THICK WITH PURE EXPANDED MINERAL GRAPHITE, TWO 316SS TANGED INSERTS (0.1MM THICK), HAVING INNER AND OUTER RINGS IN 316SS. THE MINIMUM CRUSHING STRENGTH FOR THE TANGED GRAPHITE COMPOSITE SHEET SHALL BE 165 MPa. BOTH FACES OF GASKET SHALL HAVE EQUAL THICKNESS OF GRAPHITE. GASKETS ARE TO BE COATED WITH ANTI-STICK COMPOUND. GASKET FACE MUST CLEARLY SHOW SIZE, FLANGE RATING AND THE NAME OF THE MANUFACTURER. GRAPHITE MUST BE FROM OF THE FLLOWING ACCEPTABLE BRAND: EUROSEAL 322. FOR RAISED FACE APPROVED SUPPLIER : GENERAL PACKING ITALY NOM. PIPE SIZE : 5 IN ( SIZE : 141.3 X 196.9 MM )
23-0-10036 | GASKET | FLANGE | FLAT RING GASKET SUITABLE SHAPED FOR INSERTION BETWEEN RF 150 OR 300 LB FLANGES DIMENSIONS SHALL BE TO ANSI/ASME B 16.21 GASKET 3MM THICK WITH PURE EXPANDED MINERAL GRAPHITE, TWO 316SS TANGED INSERTS (0.1MM THICK), HAVING INNER AND OUTER RINGS IN 316SS. THE MINIMUM CRUSHING STRENGTH FOR THE TANGED GRAPHITE COMPOSITE SHEET SHALL BE 165 MPa. BOTH FACES OF GASKET SHALL HAVE EQUAL THICKNESS OF GRAPHITE. GASKETS ARE TO BE COATED WITH ANTI-STICK COMPOUND. GASKET FACE MUST CLEARLY SHOW SIZE, FLANGE RATING AND THE NAME OF THE MANUFACTURER. GRAPHITE MUST BE FROM OF THE FLLOWING ACCEPTABLE BRAND: EUROSEAL 322. FOR RAISED FACE APPROVED SUPPLIER : GENERAL PACKING ITALY NOM. PIPE SIZE : 6 IN ( SIZE : 168.3 X 222.3 MM )
23-0-10036 | GASKET | FLANGE | FLAT RING GASKET SUITABLE SHAPED FOR INSERTION BETWEEN RF 150 OR 300 LB FLANGES DIMENSIONS SHALL BE TO ANSI/ASME B 16.21 GASKET 3MM THICK WITH PURE EXPANDED MINERAL GRAPHITE, TWO 316SS TANGED INSERTS (0.1MM THICK), HAVING INNER AND OUTER RINGS IN 316SS. THE MINIMUM CRUSHING STRENGTH FOR THE TANGED GRAPHITE COMPOSITE SHEET SHALL BE 165 MPa. BOTH FACES OF GASKET SHALL HAVE EQUAL THICKNESS OF GRAPHITE. GASKETS ARE TO BE COATED WITH ANTI-STICK COMPOUND. GASKET FACE MUST CLEARLY SHOW SIZE, FLANGE RATING AND THE NAME OF THE MANUFACTURER. GRAPHITE MUST BE FROM OF THE FLLOWING ACCEPTABLE BRAND: EUROSEAL 322. FOR RAISED FACE APPROVED SUPPLIER : GENERAL PACKING ITALY NOM. PIPE SIZE : 6 IN ( SIZE : 168.3 X 222.3 MM )
23-0-10040 | GASKET | FLANGE | FLAT RING GASKET SUITABLE SHAPED FOR INSERTION BETWEEN RF 150 OR 300 LB FLANGES DIMENSIONS SHALL BE TO ANSI/ASME B 16.21 GASKET 3MM THICK WITH PURE EXPANDED MINERAL GRAPHITE, TWO 316SS TANGED INSERTS (0.1MM THICK), HAVING INNER AND OUTER RINGS IN 316SS. THE MINIMUM CRUSHING STRENGTH FOR THE TANGED GRAPHITE COMPOSITE SHEET SHALL BE 165 MPa. BOTH FACES OF GASKET SHALL HAVE EQUAL THICKNESS OF GRAPHITE. GASKETS ARE TO BE COATED WITH ANTI-STICK COMPOUND. GASKET FACE MUST CLEARLY SHOW SIZE, FLANGE RATING AND THE NAME OF THE MANUFACTURER. GRAPHITE MUST BE FROM OF THE FLLOWING ACCEPTABLE BRAND: EUROSEAL 322. FOR RAISED FACE APPROVED SUPPLIER : GENERAL PACKING ITALY NOM. PIPE SIZE : 8 IN ( SIZE : 219.1 X 279.4 MM )
23-0-10040 | GASKET | FLANGE | FLAT RING GASKET SUITABLE SHAPED FOR INSERTION BETWEEN RF 150 OR 300 LB FLANGES DIMENSIONS SHALL BE TO ANSI/ASME B 16.21 GASKET 3MM THICK WITH PURE EXPANDED MINERAL GRAPHITE, TWO 316SS TANGED INSERTS (0.1MM THICK), HAVING INNER AND OUTER RINGS IN 316SS. THE MINIMUM CRUSHING STRENGTH FOR THE TANGED GRAPHITE COMPOSITE SHEET SHALL BE 165 MPa. BOTH FACES OF GASKET SHALL HAVE EQUAL THICKNESS OF GRAPHITE. GASKETS ARE TO BE COATED WITH ANTI-STICK COMPOUND. GASKET FACE MUST CLEARLY SHOW SIZE, FLANGE RATING AND THE NAME OF THE MANUFACTURER. GRAPHITE MUST BE FROM OF THE FLLOWING ACCEPTABLE BRAND: EUROSEAL 322. FOR RAISED FACE APPROVED SUPPLIER : GENERAL PACKING ITALY NOM. PIPE SIZE : 8 IN ( SIZE : 219.1 X 279.4 MM )
23-0-10040 | GASKET | FLANGE | FLAT RING GASKET SUITABLE SHAPED FOR INSERTION BETWEEN RF 150 OR 300 LB FLANGES DIMENSIONS SHALL BE TO ANSI/ASME B 16.21 GASKET 3MM THICK WITH PURE EXPANDED MINERAL GRAPHITE, TWO 316SS TANGED INSERTS (0.1MM THICK), HAVING INNER AND OUTER RINGS IN 316SS. THE MINIMUM CRUSHING STRENGTH FOR THE TANGED GRAPHITE COMPOSITE SHEET SHALL BE 165 MPa. BOTH FACES OF GASKET SHALL HAVE EQUAL THICKNESS OF GRAPHITE. GASKETS ARE TO BE COATED WITH ANTI-STICK COMPOUND. GASKET FACE MUST CLEARLY SHOW SIZE, FLANGE RATING AND THE NAME OF THE MANUFACTURER. GRAPHITE MUST BE FROM OF THE FLLOWING ACCEPTABLE BRAND: EUROSEAL 322. FOR RAISED FACE APPROVED SUPPLIER : GENERAL PACKING ITALY NOM. PIPE SIZE : 8 IN ( SIZE : 219.1 X 279.4 MM )
23-0-10040 | GASKET | FLANGE | FLAT RING GASKET SUITABLE SHAPED FOR INSERTION BETWEEN RF 150 OR 300 LB FLANGES DIMENSIONS SHALL BE TO ANSI/ASME B 16.21 GASKET 3MM THICK WITH PURE EXPANDED MINERAL GRAPHITE, TWO 316SS TANGED INSERTS (0.1MM THICK), HAVING INNER AND OUTER RINGS IN 316SS. THE MINIMUM CRUSHING STRENGTH FOR THE TANGED GRAPHITE COMPOSITE SHEET SHALL BE 165 MPa. BOTH FACES OF GASKET SHALL HAVE EQUAL THICKNESS OF GRAPHITE. GASKETS ARE TO BE COATED WITH ANTI-STICK COMPOUND. GASKET FACE MUST CLEARLY SHOW SIZE, FLANGE RATING AND THE NAME OF THE MANUFACTURER. GRAPHITE MUST BE FROM OF THE FLLOWING ACCEPTABLE BRAND: EUROSEAL 322. FOR RAISED FACE APPROVED SUPPLIER : GENERAL PACKING ITALY NOM. PIPE SIZE : 8 IN ( SIZE : 219.1 X 279.4 MM )
23-0-10044 | GASKET | FLANGE | FLAT RING GASKET SUITABLE SHAPED FOR INSERTION BETWEEN RF 150 OR 300 LB FLANGES DIMENSIONS SHALL BE TO ANSI/ASME B 16.21 GASKET 3MM THICK WITH PURE EXPANDED MINERAL GRAPHITE, TWO 316SS TANGED INSERTS (0.1MM THICK), HAVING INNER AND OUTER RINGS IN 316SS. THE MINIMUM CRUSHING STRENGTH FOR THE TANGED GRAPHITE COMPOSITE SHEET SHALL BE 165 MPa. BOTH FACES OF GASKET SHALL HAVE EQUAL THICKNESS OF GRAPHITE. GASKETS ARE TO BE COATED WITH ANTI-STICK COMPOUND. GASKET FACE MUST CLEARLY SHOW SIZE, FLANGE RATING AND THE NAME OF THE MANUFACTURER. GRAPHITE MUST BE FROM OF THE FLLOWING ACCEPTABLE BRAND: EUROSEAL 322. FOR RAISED FACE APPROVED SUPPLIER : GENERAL PACKING ITALY NOM. PIPE SIZE : 10 IN ( SIZE : 273.1 X 339.7 MM )
23-0-10044 | GASKET | FLANGE | FLAT RING GASKET SUITABLE SHAPED FOR INSERTION BETWEEN RF 150 OR 300 LB FLANGES DIMENSIONS SHALL BE TO ANSI/ASME B 16.21 GASKET 3MM THICK WITH PURE EXPANDED MINERAL GRAPHITE, TWO 316SS TANGED INSERTS (0.1MM THICK), HAVING INNER AND OUTER RINGS IN 316SS. THE MINIMUM CRUSHING STRENGTH FOR THE TANGED GRAPHITE COMPOSITE SHEET SHALL BE 165 MPa. BOTH FACES OF GASKET SHALL HAVE EQUAL THICKNESS OF GRAPHITE. GASKETS ARE TO BE COATED WITH ANTI-STICK COMPOUND. GASKET FACE MUST CLEARLY SHOW SIZE, FLANGE RATING AND THE NAME OF THE MANUFACTURER. GRAPHITE MUST BE FROM OF THE FLLOWING ACCEPTABLE BRAND: EUROSEAL 322. FOR RAISED FACE APPROVED SUPPLIER : GENERAL PACKING ITALY NOM. PIPE SIZE : 10 IN ( SIZE : 273.1 X 339.7 MM )
23-0-10044 | GASKET | FLANGE | FLAT RING GASKET SUITABLE SHAPED FOR INSERTION BETWEEN RF 150 OR 300 LB FLANGES DIMENSIONS SHALL BE TO ANSI/ASME B 16.21 GASKET 3MM THICK WITH PURE EXPANDED MINERAL GRAPHITE, TWO 316SS TANGED INSERTS (0.1MM THICK), HAVING INNER AND OUTER RINGS IN 316SS. THE MINIMUM CRUSHING STRENGTH FOR THE TANGED GRAPHITE COMPOSITE SHEET SHALL BE 165 MPa. BOTH FACES OF GASKET SHALL HAVE EQUAL THICKNESS OF GRAPHITE. GASKETS ARE TO BE COATED WITH ANTI-STICK COMPOUND. GASKET FACE MUST CLEARLY SHOW SIZE, FLANGE RATING AND THE NAME OF THE MANUFACTURER. GRAPHITE MUST BE FROM OF THE FLLOWING ACCEPTABLE BRAND: EUROSEAL 322. FOR RAISED FACE APPROVED SUPPLIER : GENERAL PACKING ITALY NOM. PIPE SIZE : 10 IN ( SIZE : 273.1 X 339.7 MM )
23-0-10048 | GASKET | FLANGE | FLAT RING GASKET SUITABLE SHAPED FOR INSERTION BETWEEN RF 150 OR 300 LB FLANGES DIMENSIONS SHALL BE TO ANSI/ASME B 16.21 GASKET 3MM THICK WITH PURE EXPANDED MINERAL GRAPHITE, TWO 316SS TANGED INSERTS (0.1MM THICK), HAVING INNER AND OUTER RINGS IN 316SS. THE MINIMUM CRUSHING STRENGTH FOR THE TANGED GRAPHITE COMPOSITE SHEET SHALL BE 165 MPa. BOTH FACES OF GASKET SHALL HAVE EQUAL THICKNESS OF GRAPHITE. GASKETS ARE TO BE COATED WITH ANTI-STICK COMPOUND. GASKET FACE MUST CLEARLY SHOW SIZE, FLANGE RATING AND THE NAME OF THE MANUFACTURER. GRAPHITE MUST BE FROM OF THE FLLOWING ACCEPTABLE BRAND: EUROSEAL 322. FOR RAISED FACE APPROVED SUPPLIER : GENERAL PACKING ITALY NOM. PIPE SIZE : 12 IN ( SIZE : 323.9 X 409.6 MM )
23-0-10048 | GASKET | FLANGE | FLAT RING GASKET SUITABLE SHAPED FOR INSERTION BETWEEN RF 150 OR 300 LB FLANGES DIMENSIONS SHALL BE TO ANSI/ASME B 16.21 GASKET 3MM THICK WITH PURE EXPANDED MINERAL GRAPHITE, TWO 316SS TANGED INSERTS (0.1MM THICK), HAVING INNER AND OUTER RINGS IN 316SS. THE MINIMUM CRUSHING STRENGTH FOR THE TANGED GRAPHITE COMPOSITE SHEET SHALL BE 165 MPa. BOTH FACES OF GASKET SHALL HAVE EQUAL THICKNESS OF GRAPHITE. GASKETS ARE TO BE COATED WITH ANTI-STICK COMPOUND. GASKET FACE MUST CLEARLY SHOW SIZE, FLANGE RATING AND THE NAME OF THE MANUFACTURER. GRAPHITE MUST BE FROM OF THE FLLOWING ACCEPTABLE BRAND: EUROSEAL 322. FOR RAISED FACE APPROVED SUPPLIER : GENERAL PACKING ITALY NOM. PIPE SIZE : 12 IN ( SIZE : 323.9 X 409.6 MM )
23-0-10048 | GASKET | FLANGE | FLAT RING GASKET SUITABLE SHAPED FOR INSERTION BETWEEN RF 150 OR 300 LB FLANGES DIMENSIONS SHALL BE TO ANSI/ASME B 16.21 GASKET 3MM THICK WITH PURE EXPANDED MINERAL GRAPHITE, TWO 316SS TANGED INSERTS (0.1MM THICK), HAVING INNER AND OUTER RINGS IN 316SS. THE MINIMUM CRUSHING STRENGTH FOR THE TANGED GRAPHITE COMPOSITE SHEET SHALL BE 165 MPa. BOTH FACES OF GASKET SHALL HAVE EQUAL THICKNESS OF GRAPHITE. GASKETS ARE TO BE COATED WITH ANTI-STICK COMPOUND. GASKET FACE MUST CLEARLY SHOW SIZE, FLANGE RATING AND THE NAME OF THE MANUFACTURER. GRAPHITE MUST BE FROM OF THE FLLOWING ACCEPTABLE BRAND: EUROSEAL 322. FOR RAISED FACE APPROVED SUPPLIER : GENERAL PACKING ITALY NOM. PIPE SIZE : 12 IN ( SIZE : 323.9 X 409.6 MM )
23-0-10048 | GASKET | FLANGE | FLAT RING GASKET SUITABLE SHAPED FOR INSERTION BETWEEN RF 150 OR 300 LB FLANGES DIMENSIONS SHALL BE TO ANSI/ASME B 16.21 GASKET 3MM THICK WITH PURE EXPANDED MINERAL GRAPHITE, TWO 316SS TANGED INSERTS (0.1MM THICK), HAVING INNER AND OUTER RINGS IN 316SS. THE MINIMUM CRUSHING STRENGTH FOR THE TANGED GRAPHITE COMPOSITE SHEET SHALL BE 165 MPa. BOTH FACES OF GASKET SHALL HAVE EQUAL THICKNESS OF GRAPHITE. GASKETS ARE TO BE COATED WITH ANTI-STICK COMPOUND. GASKET FACE MUST CLEARLY SHOW SIZE, FLANGE RATING AND THE NAME OF THE MANUFACTURER. GRAPHITE MUST BE FROM OF THE FLLOWING ACCEPTABLE BRAND: EUROSEAL 322. FOR RAISED FACE APPROVED SUPPLIER : GENERAL PACKING ITALY NOM. PIPE SIZE : 12 IN ( SIZE : 323.9 X 409.6 MM )
23-0-10052 | GASKET | FLANGE | FLAT RING GASKET SUITABLE SHAPED FOR INSERTION BETWEEN RF 150 OR 300 LB FLANGES DIMENSIONS SHALL BE TO ANSI/ASME B 16.21 GASKET 3MM THICK WITH PURE EXPANDED MINERAL GRAPHITE, TWO 316SS TANGED INSERTS (0.1MM THICK), HAVING INNER AND OUTER RINGS IN 316SS. THE MINIMUM CRUSHING STRENGTH FOR THE TANGED GRAPHITE COMPOSITE SHEET SHALL BE 165 MPa. BOTH FACES OF GASKET SHALL HAVE EQUAL THICKNESS OF GRAPHITE. GASKETS ARE TO BE COATED WITH ANTI-STICK COMPOUND. GASKET FACE MUST CLEARLY SHOW SIZE, FLANGE RATING AND THE NAME OF THE MANUFACTURER. GRAPHITE MUST BE FROM OF THE FLLOWING ACCEPTABLE BRAND: EUROSEAL 322. FOR RAISED FACE APPROVED SUPPLIER : GENERAL PACKING ITALY NOM. PIPE SIZE : 14 IN ( SIZE : 355.6 X 450.8 MM )
23-0-10056 | GASKET | FLANGE | FLAT RING GASKET SUITABLE SHAPED FOR INSERTION BETWEEN RF 150 OR 300 LB FLANGES DIMENSIONS SHALL BE TO ANSI/ASME B 16.21 GASKET 3MM THICK WITH PURE EXPANDED MINERAL GRAPHITE, TWO 316SS TANGED INSERTS (0.1MM THICK), HAVING INNER AND OUTER RINGS IN 316SS. THE MINIMUM CRUSHING STRENGTH FOR THE TANGED GRAPHITE COMPOSITE SHEET SHALL BE 165 MPa. BOTH FACES OF GASKET SHALL HAVE EQUAL THICKNESS OF GRAPHITE. GASKETS ARE TO BE COATED WITH ANTI-STICK COMPOUND. GASKET FACE MUST CLEARLY SHOW SIZE, FLANGE RATING AND THE NAME OF THE MANUFACTURER. GRAPHITE MUST BE FROM OF THE FLLOWING ACCEPTABLE BRAND: EUROSEAL 322. FOR RAISED FACE APPROVED SUPPLIER : GENERAL PACKING ITALY NOM. PIPE SIZE : 16 IN ( SIZE : 406.4 X 514.3 MM )
23-0-10056 | GASKET | FLANGE | FLAT RING GASKET SUITABLE SHAPED FOR INSERTION BETWEEN RF 150 OR 300 LB FLANGES DIMENSIONS SHALL BE TO ANSI/ASME B 16.21 GASKET 3MM THICK WITH PURE EXPANDED MINERAL GRAPHITE, TWO 316SS TANGED INSERTS (0.1MM THICK), HAVING INNER AND OUTER RINGS IN 316SS. THE MINIMUM CRUSHING STRENGTH FOR THE TANGED GRAPHITE COMPOSITE SHEET SHALL BE 165 MPa. BOTH FACES OF GASKET SHALL HAVE EQUAL THICKNESS OF GRAPHITE. GASKETS ARE TO BE COATED WITH ANTI-STICK COMPOUND. GASKET FACE MUST CLEARLY SHOW SIZE, FLANGE RATING AND THE NAME OF THE MANUFACTURER. GRAPHITE MUST BE FROM OF THE FLLOWING ACCEPTABLE BRAND: EUROSEAL 322. FOR RAISED FACE APPROVED SUPPLIER : GENERAL PACKING ITALY NOM. PIPE SIZE : 16 IN ( SIZE : 406.4 X 514.3 MM )
23-0-10056 | GASKET | FLANGE | FLAT RING GASKET SUITABLE SHAPED FOR INSERTION BETWEEN RF 150 OR 300 LB FLANGES DIMENSIONS SHALL BE TO ANSI/ASME B 16.21 GASKET 3MM THICK WITH PURE EXPANDED MINERAL GRAPHITE, TWO 316SS TANGED INSERTS (0.1MM THICK), HAVING INNER AND OUTER RINGS IN 316SS. THE MINIMUM CRUSHING STRENGTH FOR THE TANGED GRAPHITE COMPOSITE SHEET SHALL BE 165 MPa. BOTH FACES OF GASKET SHALL HAVE EQUAL THICKNESS OF GRAPHITE. GASKETS ARE TO BE COATED WITH ANTI-STICK COMPOUND. GASKET FACE MUST CLEARLY SHOW SIZE, FLANGE RATING AND THE NAME OF THE MANUFACTURER. GRAPHITE MUST BE FROM OF THE FLLOWING ACCEPTABLE BRAND: EUROSEAL 322. FOR RAISED FACE APPROVED SUPPLIER : GENERAL PACKING ITALY NOM. PIPE SIZE : 16 IN ( SIZE : 406.4 X 514.3 MM )
23-0-10056 | GASKET | FLANGE | FLAT RING GASKET SUITABLE SHAPED FOR INSERTION BETWEEN RF 150 OR 300 LB FLANGES DIMENSIONS SHALL BE TO ANSI/ASME B 16.21 GASKET 3MM THICK WITH PURE EXPANDED MINERAL GRAPHITE, TWO 316SS TANGED INSERTS (0.1MM THICK), HAVING INNER AND OUTER RINGS IN 316SS. THE MINIMUM CRUSHING STRENGTH FOR THE TANGED GRAPHITE COMPOSITE SHEET SHALL BE 165 MPa. BOTH FACES OF GASKET SHALL HAVE EQUAL THICKNESS OF GRAPHITE. GASKETS ARE TO BE COATED WITH ANTI-STICK COMPOUND. GASKET FACE MUST CLEARLY SHOW SIZE, FLANGE RATING AND THE NAME OF THE MANUFACTURER. GRAPHITE MUST BE FROM OF THE FLLOWING ACCEPTABLE BRAND: EUROSEAL 322. FOR RAISED FACE APPROVED SUPPLIER : GENERAL PACKING ITALY NOM. PIPE SIZE : 16 IN ( SIZE : 406.4 X 514.3 MM )
23-0-10056 | GASKET | FLANGE | FLAT RING GASKET SUITABLE SHAPED FOR INSERTION BETWEEN RF 150 OR 300 LB FLANGES DIMENSIONS SHALL BE TO ANSI/ASME B 16.21 GASKET 3MM THICK WITH PURE EXPANDED MINERAL GRAPHITE, TWO 316SS TANGED INSERTS (0.1MM THICK), HAVING INNER AND OUTER RINGS IN 316SS. THE MINIMUM CRUSHING STRENGTH FOR THE TANGED GRAPHITE COMPOSITE SHEET SHALL BE 165 MPa. BOTH FACES OF GASKET SHALL HAVE EQUAL THICKNESS OF GRAPHITE. GASKETS ARE TO BE COATED WITH ANTI-STICK COMPOUND. GASKET FACE MUST CLEARLY SHOW SIZE, FLANGE RATING AND THE NAME OF THE MANUFACTURER. GRAPHITE MUST BE FROM OF THE FLLOWING ACCEPTABLE BRAND: EUROSEAL 322. FOR RAISED FACE APPROVED SUPPLIER : GENERAL PACKING ITALY NOM. PIPE SIZE : 16 IN ( SIZE : 406.4 X 514.3 MM )
23-0-10060 | GASKET | FLANGE | FLAT RING GASKET SUITABLE SHAPED FOR INSERTION BETWEEN RF 150 OR 300 LB FLANGES DIMENSIONS SHALL BE TO ANSI/ASME B 16.21 GASKET 3MM THICK WITH PURE EXPANDED MINERAL GRAPHITE, TWO 316SS TANGED INSERTS (0.1MM THICK), HAVING INNER AND OUTER RINGS IN 316SS. THE MINIMUM CRUSHING STRENGTH FOR THE TANGED GRAPHITE COMPOSITE SHEET SHALL BE 165 MPa. BOTH FACES OF GASKET SHALL HAVE EQUAL THICKNESS OF GRAPHITE. GASKETS ARE TO BE COATED WITH ANTI-STICK COMPOUND. GASKET FACE MUST CLEARLY SHOW SIZE, FLANGE RATING AND THE NAME OF THE MANUFACTURER. GRAPHITE MUST BE FROM OF THE FLLOWING ACCEPTABLE BRAND: EUROSEAL 322. FOR RAISED FACE APPROVED SUPPLIER : GENERAL PACKING ITALY NOM. PIPE SIZE : 18 IN ( SIZE : 457.2 X 549.3 MM )
23-0-10060 | GASKET | FLANGE | FLAT RING GASKET SUITABLE SHAPED FOR INSERTION BETWEEN RF 150 OR 300 LB FLANGES DIMENSIONS SHALL BE TO ANSI/ASME B 16.21 GASKET 3MM THICK WITH PURE EXPANDED MINERAL GRAPHITE, TWO 316SS TANGED INSERTS (0.1MM THICK), HAVING INNER AND OUTER RINGS IN 316SS. THE MINIMUM CRUSHING STRENGTH FOR THE TANGED GRAPHITE COMPOSITE SHEET SHALL BE 165 MPa. BOTH FACES OF GASKET SHALL HAVE EQUAL THICKNESS OF GRAPHITE. GASKETS ARE TO BE COATED WITH ANTI-STICK COMPOUND. GASKET FACE MUST CLEARLY SHOW SIZE, FLANGE RATING AND THE NAME OF THE MANUFACTURER. GRAPHITE MUST BE FROM OF THE FLLOWING ACCEPTABLE BRAND: EUROSEAL 322. FOR RAISED FACE APPROVED SUPPLIER : GENERAL PACKING ITALY NOM. PIPE SIZE : 18 IN ( SIZE : 457.2 X 549.3 MM )
23-0-10064 | GASKET | FLANGE | FLAT RING GASKET SUITABLE SHAPED FOR INSERTION BETWEEN RF 150 OR 300 LB FLANGES DIMENSIONS SHALL BE TO ANSI/ASME B 16.21 GASKET 3MM THICK WITH PURE EXPANDED MINERAL GRAPHITE, TWO 316SS TANGED INSERTS (0.1MM THICK), HAVING INNER AND OUTER RINGS IN 316SS. THE MINIMUM CRUSHING STRENGTH FOR THE TANGED GRAPHITE COMPOSITE SHEET SHALL BE 165 MPa. BOTH FACES OF GASKET SHALL HAVE EQUAL THICKNESS OF GRAPHITE. GASKETS ARE TO BE COATED WITH ANTI-STICK COMPOUND. GASKET FACE MUST CLEARLY SHOW SIZE, FLANGE RATING AND THE NAME OF THE MANUFACTURER. GRAPHITE MUST BE FROM OF THE FLLOWING ACCEPTABLE BRAND: EUROSEAL 322. FOR RAISED FACE APPROVED SUPPLIER : GENERAL PACKING ITALY NOM. PIPE SIZE : 20 IN ( SIZE : 508.0 X 606.4 MM )
23-0-10068 | GASKET | FLANGE | FLAT RING GASKET SUITABLE SHAPED FOR INSERTION BETWEEN RF 150 OR 300 LB FLANGES DIMENSIONS SHALL BE TO ANSI/ASME B 16.21 GASKET 3MM THICK WITH PURE EXPANDED MINERAL GRAPHITE, TWO 316SS TANGED INSERTS (0.1MM THICK), HAVING INNER AND OUTER RINGS IN 316SS. THE MINIMUM CRUSHING STRENGTH FOR THE TANGED GRAPHITE COMPOSITE SHEET SHALL BE 165 MPa. BOTH FACES OF GASKET SHALL HAVE EQUAL THICKNESS OF GRAPHITE. GASKETS ARE TO BE COATED WITH ANTI-STICK COMPOUND. GASKET FACE MUST CLEARLY SHOW SIZE, FLANGE RATING AND THE NAME OF THE MANUFACTURER. GRAPHITE MUST BE FROM OF THE FLLOWING ACCEPTABLE BRAND: EUROSEAL 322. FOR RAISED FACE APPROVED SUPPLIER : GENERAL PACKING ITALY NOM. PIPE SIZE : 24 IN ( SIZE : 609.6 X 717.5 MM )
23-0-10068 | GASKET | FLANGE | FLAT RING GASKET SUITABLE SHAPED FOR INSERTION BETWEEN RF 150 OR 300 LB FLANGES DIMENSIONS SHALL BE TO ANSI/ASME B 16.21 GASKET 3MM THICK WITH PURE EXPANDED MINERAL GRAPHITE, TWO 316SS TANGED INSERTS (0.1MM THICK), HAVING INNER AND OUTER RINGS IN 316SS. THE MINIMUM CRUSHING STRENGTH FOR THE TANGED GRAPHITE COMPOSITE SHEET SHALL BE 165 MPa. BOTH FACES OF GASKET SHALL HAVE EQUAL THICKNESS OF GRAPHITE. GASKETS ARE TO BE COATED WITH ANTI-STICK COMPOUND. GASKET FACE MUST CLEARLY SHOW SIZE, FLANGE RATING AND THE NAME OF THE MANUFACTURER. GRAPHITE MUST BE FROM OF THE FLLOWING ACCEPTABLE BRAND: EUROSEAL 322. FOR RAISED FACE APPROVED SUPPLIER : GENERAL PACKING ITALY NOM. PIPE SIZE : 24 IN ( SIZE : 609.6 X 717.5 MM )
23-0-10072 | GASKET | FLANGE | FLAT RING GASKET SUITABLE SHAPED FOR INSERTION BETWEEN RF 150 OR 300 LB FLANGES DIMENSIONS SHALL BE TO ANSI/ASME B 16.21 GASKET 3MM THICK WITH PURE EXPANDED MINERAL GRAPHITE, TWO 316SS TANGED INSERTS (0.1MM THICK), HAVING INNER AND OUTER RINGS IN 316SS. THE MINIMUM CRUSHING STRENGTH FOR THE TANGED GRAPHITE COMPOSITE SHEET SHALL BE 165 MPa. BOTH FACES OF GASKET SHALL HAVE EQUAL THICKNESS OF GRAPHITE. GASKETS ARE TO BE COATED WITH ANTI-STICK COMPOUND. GASKET FACE MUST CLEARLY SHOW SIZE, FLANGE RATING AND THE NAME OF THE MANUFACTURER. GRAPHITE MUST BE FROM OF THE FLLOWING ACCEPTABLE BRAND: EUROSEAL 322. FOR RAISED FACE APPROVED SUPPLIER : GENERAL PACKING ITALY NOM. PIPE SIZE : 30 IN SIZE: (34-1/2 IN X 30 IN)
23-0-10110 | GASKET | FLANGE | FLAT RING GASKET SUITABLE SHAPED FOR INSERTION BETWEEN RF 150 OR 300 LB FLANGES DIMENSIONS SHALL BE TO ANSI/ASME B 16.21 GASKET 3MM THICK WITH PURE EXPANDED MINERAL GRAPHITE, TWO 316SS TANGED INSERTS (0.1MM THICK), HAVING INNER AND OUTER RINGS IN 316SS. THE MINIMUM CRUSHING STRENGTH FOR THE TANGED GRAPHITE COMPOSITE SHEET SHALL BE 165 MPa. BOTH FACES OF GASKET SHALL HAVE EQUAL THICKNESS OF GRAPHITE. GASKETS ARE TO BE COATED WITH ANTI-STICK COMPOUND. GASKET FACE MUST CLEARLY SHOW SIZE, FLANGE RATING AND THE NAME OF THE MANUFACTURER. GRAPHITE MUST BE FROM OF THE FLLOWING ACCEPTABLE BRAND: EUROSEAL 322. ASME 150 LBS SERIES FLAT , FULL FACE APPROVED SUPPLIER: GENERAL PACKING ITALY . NOM. PIPE SIZE : 1 IN ( SIZE : 1-5/16 X 4-1/4 IN )
23-0-10114 | GASKET | FLANGE | FLAT RING GASKET SUITABLE SHAPED FOR INSERTION BETWEEN RF 150 OR 300 LB FLANGES DIMENSIONS SHALL BE TO ANSI/ASME B 16.21 GASKET 3MM THICK WITH PURE EXPANDED MINERAL GRAPHITE, TWO 316SS TANGED INSERTS (0.1MM THICK), HAVING INNER AND OUTER RINGS IN 316SS. THE MINIMUM CRUSHING STRENGTH FOR THE TANGED GRAPHITE COMPOSITE SHEET SHALL BE 165 MPa. BOTH FACES OF GASKET SHALL HAVE EQUAL THICKNESS OF GRAPHITE. GASKETS ARE TO BE COATED WITH ANTI-STICK COMPOUND. GASKET FACE MUST CLEARLY SHOW SIZE, FLANGE RATING AND THE NAME OF THE MANUFACTURER. GRAPHITE MUST BE FROM OF THE FLLOWING ACCEPTABLE BRAND: EUROSEAL 322. ASME 150 LBS SERIES FLAT , FULL FACE APPROVED SUPPLIER: GENERAL PACKING ITALY . NOM. PIPE SIZE : 1-1/2 IN ( SIZE : 1-29/32 X 5 IN )
23-0-10118 | GASKET | FLANGE | FLAT RING GASKET SUITABLE SHAPED FOR INSERTION BETWEEN RF 150 OR 300 LB FLANGES DIMENSIONS SHALL BE TO ANSI/ASME B 16.21 GASKET 3MM THICK WITH PURE EXPANDED MINERAL GRAPHITE, TWO 316SS TANGED INSERTS (0.1MM THICK), HAVING INNER AND OUTER RINGS IN 316SS. THE MINIMUM CRUSHING STRENGTH FOR THE TANGED GRAPHITE COMPOSITE SHEET SHALL BE 165 MPa. BOTH FACES OF GASKET SHALL HAVE EQUAL THICKNESS OF GRAPHITE. GASKETS ARE TO BE COATED WITH ANTI-STICK COMPOUND. GASKET FACE MUST CLEARLY SHOW SIZE, FLANGE RATING AND THE NAME OF THE MANUFACTURER. GRAPHITE MUST BE FROM OF THE FLLOWING ACCEPTABLE BRAND: EUROSEAL 322. ASME 150 LBS SERIES FLAT , FULL FACE APPROVED SUPPLIER: GENERAL PACKING ITALY . NOM. PIPE SIZE : 2 IN ( SIZE : 2-3/8 X 6 IN )
23-0-10122 | GASKET | FLANGE | FLAT RING GASKET SUITABLE SHAPED FOR INSERTION BETWEEN RF 150 OR 300 LB FLANGES DIMENSIONS SHALL BE TO ANSI/ASME B 16.21 GASKET 3MM THICK WITH PURE EXPANDED MINERAL GRAPHITE, TWO 316SS TANGED INSERTS (0.1MM THICK), HAVING INNER AND OUTER RINGS IN 316SS. THE MINIMUM CRUSHING STRENGTH FOR THE TANGED GRAPHITE COMPOSITE SHEET SHALL BE 165 MPa. BOTH FACES OF GASKET SHALL HAVE EQUAL THICKNESS OF GRAPHITE. GASKETS ARE TO BE COATED WITH ANTI-STICK COMPOUND. GASKET FACE MUST CLEARLY SHOW SIZE, FLANGE RATING AND THE NAME OF THE MANUFACTURER. GRAPHITE MUST BE FROM OF THE FLLOWING ACCEPTABLE BRAND: EUROSEAL 322. ASME 150 LBS SERIES FLAT , FULL FACE APPROVED SUPPLIER: GENERAL PACKING ITALY . NOM. PIPE SIZE : 2-1/2 IN ( SIZE : 2-7/8 X 7 IN )
23-0-10126 | GASKET | FLANGE | FLAT RING GASKET SUITABLE SHAPED FOR INSERTION BETWEEN RF 150 OR 300 LB FLANGES DIMENSIONS SHALL BE TO ANSI/ASME B 16.21 GASKET 3MM THICK WITH PURE EXPANDED MINERAL GRAPHITE, TWO 316SS TANGED INSERTS (0.1MM THICK), HAVING INNER AND OUTER RINGS IN 316SS. THE MINIMUM CRUSHING STRENGTH FOR THE TANGED GRAPHITE COMPOSITE SHEET SHALL BE 165 MPa. BOTH FACES OF GASKET SHALL HAVE EQUAL THICKNESS OF GRAPHITE. GASKETS ARE TO BE COATED WITH ANTI-STICK COMPOUND. GASKET FACE MUST CLEARLY SHOW SIZE, FLANGE RATING AND THE NAME OF THE MANUFACTURER. GRAPHITE MUST BE FROM OF THE FLLOWING ACCEPTABLE BRAND: EUROSEAL 322. ASME 150 LBS SERIES FLAT , FULL FACE APPROVED SUPPLIER: GENERAL PACKING ITALY . NOM. PIPE SIZE : 3 IN ( SIZE : 3-1/2 X 7-1/2 IN )
23-0-10130 | GASKET | FLANGE | FLAT RING GASKET SUITABLE SHAPED FOR INSERTION BETWEEN RF 150 OR 300 LB FLANGES DIMENSIONS SHALL BE TO ANSI/ASME B 16.21 GASKET 3MM THICK WITH PURE EXPANDED MINERAL GRAPHITE, TWO 316SS TANGED INSERTS (0.1MM THICK), HAVING INNER AND OUTER RINGS IN 316SS. THE MINIMUM CRUSHING STRENGTH FOR THE TANGED GRAPHITE COMPOSITE SHEET SHALL BE 165 MPa. BOTH FACES OF GASKET SHALL HAVE EQUAL THICKNESS OF GRAPHITE. GASKETS ARE TO BE COATED WITH ANTI-STICK COMPOUND. GASKET FACE MUST CLEARLY SHOW SIZE, FLANGE RATING AND THE NAME OF THE MANUFACTURER. GRAPHITE MUST BE FROM OF THE FLLOWING ACCEPTABLE BRAND: EUROSEAL 322. ASME 150 LBS SERIES FLAT , FULL FACE APPROVED SUPPLIER: GENERAL PACKING ITALY . NOM. PIPE SIZE : 4 IN ( SIZE : 4-1/2 X 9 IN )
23-0-10134 | GASKET | FLANGE | FLAT RING GASKET SUITABLE SHAPED FOR INSERTION BETWEEN RF 150 OR 300 LB FLANGES DIMENSIONS SHALL BE TO ANSI/ASME B 16.21 GASKET 3MM THICK WITH PURE EXPANDED MINERAL GRAPHITE, TWO 316SS TANGED INSERTS (0.1MM THICK), HAVING INNER AND OUTER RINGS IN 316SS. THE MINIMUM CRUSHING STRENGTH FOR THE TANGED GRAPHITE COMPOSITE SHEET SHALL BE 165 MPa. BOTH FACES OF GASKET SHALL HAVE EQUAL THICKNESS OF GRAPHITE. GASKETS ARE TO BE COATED WITH ANTI-STICK COMPOUND. GASKET FACE MUST CLEARLY SHOW SIZE, FLANGE RATING AND THE NAME OF THE MANUFACTURER. GRAPHITE MUST BE FROM OF THE FLLOWING ACCEPTABLE BRAND: EUROSEAL 322. ASME 150 LBS SERIES FLAT , FULL FACE APPROVED SUPPLIER: GENERAL PACKING ITALY . NOM. PIPE SIZE : 6 IN ( SIZE : 6-5/8 X 11 IN )
23-0-10138 | GASKET | FLANGE | FLAT RING GASKET SUITABLE SHAPED FOR INSERTION BETWEEN RF 150 OR 300 LB FLANGES DIMENSIONS SHALL BE TO ANSI/ASME B 16.21 GASKET 3MM THICK WITH PURE EXPANDED MINERAL GRAPHITE, TWO 316SS TANGED INSERTS (0.1MM THICK), HAVING INNER AND OUTER RINGS IN 316SS. THE MINIMUM CRUSHING STRENGTH FOR THE TANGED GRAPHITE COMPOSITE SHEET SHALL BE 165 MPa. BOTH FACES OF GASKET SHALL HAVE EQUAL THICKNESS OF GRAPHITE. GASKETS ARE TO BE COATED WITH ANTI-STICK COMPOUND. GASKET FACE MUST CLEARLY SHOW SIZE, FLANGE RATING AND THE NAME OF THE MANUFACTURER. GRAPHITE MUST BE FROM OF THE FLLOWING ACCEPTABLE BRAND: EUROSEAL 322. ASME 150 LBS SERIES FLAT , FULL FACE APPROVED SUPPLIER: GENERAL PACKING ITALY . NOM. PIPE SIZE : 8 IN ( SIZE : 8-5/8 X 13-1/2 IN )
23-0-10142 | GASKET | FLANGE | FLAT RING GASKET SUITABLE SHAPED FOR INSERTION BETWEEN RF 150 OR 300 LB FLANGES DIMENSIONS SHALL BE TO ANSI/ASME B 16.21 GASKET 3MM THICK WITH PURE EXPANDED MINERAL GRAPHITE, TWO 316SS TANGED INSERTS (0.1MM THICK), HAVING INNER AND OUTER RINGS IN 316SS. THE MINIMUM CRUSHING STRENGTH FOR THE TANGED GRAPHITE COMPOSITE SHEET SHALL BE 165 MPa. BOTH FACES OF GASKET SHALL HAVE EQUAL THICKNESS OF GRAPHITE. GASKETS ARE TO BE COATED WITH ANTI-STICK COMPOUND. GASKET FACE MUST CLEARLY SHOW SIZE, FLANGE RATING AND THE NAME OF THE MANUFACTURER. GRAPHITE MUST BE FROM OF THE FLLOWING ACCEPTABLE BRAND: EUROSEAL 322. ASME 150 LBS SERIES FLAT , FULL FACE APPROVED SUPPLIER: GENERAL PACKING ITALY . NOM. PIPE SIZE : 12 IN ( SIZE : 12-3/4 X 19 IN )
23-0-10146 | GASKET | FLANGE | FLAT RING GASKET SUITABLE SHAPED FOR INSERTION BETWEEN RF 150 OR 300 LB FLANGES DIMENSIONS SHALL BE TO ANSI/ASME B 16.21 GASKET 3MM THICK WITH PURE EXPANDED MINERAL GRAPHITE, TWO 316SS TANGED INSERTS (0.1MM THICK), HAVING INNER AND OUTER RINGS IN 316SS. THE MINIMUM CRUSHING STRENGTH FOR THE TANGED GRAPHITE COMPOSITE SHEET SHALL BE 165 MPa. BOTH FACES OF GASKET SHALL HAVE EQUAL THICKNESS OF GRAPHITE. GASKETS ARE TO BE COATED WITH ANTI-STICK COMPOUND. GASKET FACE MUST CLEARLY SHOW SIZE, FLANGE RATING AND THE NAME OF THE MANUFACTURER. GRAPHITE MUST BE FROM OF THE FLLOWING ACCEPTABLE BRAND: EUROSEAL 322. ASME 150 LBS SERIES FLAT , FULL FACE APPROVED SUPPLIER: GENERAL PACKING ITALY . NOM. PIPE SIZE : 16 IN ( SIZE : 16 X 23-1/2 IN )
23-0-10150 | GASKET | FLANGE | FLAT RING GASKET SUITABLE SHAPED FOR INSERTION BETWEEN RF 150 OR 300 LB FLANGES DIMENSIONS SHALL BE TO ANSI/ASME B 16.21 GASKET 3MM THICK WITH PURE EXPANDED MINERAL GRAPHITE, TWO 316SS TANGED INSERTS (0.1MM THICK), HAVING INNER AND OUTER RINGS IN 316SS. THE MINIMUM CRUSHING STRENGTH FOR THE TANGED GRAPHITE COMPOSITE SHEET SHALL BE 165 MPa. BOTH FACES OF GASKET SHALL HAVE EQUAL THICKNESS OF GRAPHITE. GASKETS ARE TO BE COATED WITH ANTI-STICK COMPOUND. GASKET FACE MUST CLEARLY SHOW SIZE, FLANGE RATING AND THE NAME OF THE MANUFACTURER. GRAPHITE MUST BE FROM OF THE FLLOWING ACCEPTABLE BRAND: EUROSEAL 322. ASME 150 LBS SERIES FLAT , FULL FACE APPROVED SUPPLIER: GENERAL PACKING ITALY . NOM. PIPE SIZE : 18 IN ( SIZE : 18 X 25 IN )
23-0-10154 | GASKET | FLANGE | FLAT RING GASKET SUITABLE SHAPED FOR INSERTION BETWEEN RF 150 OR 300 LB FLANGES DIMENSIONS SHALL BE TO ANSI/ASME B 16.21 GASKET 3MM THICK WITH PURE EXPANDED MINERAL GRAPHITE, TWO 316SS TANGED INSERTS (0.1MM THICK), HAVING INNER AND OUTER RINGS IN 316SS. THE MINIMUM CRUSHING STRENGTH FOR THE TANGED GRAPHITE COMPOSITE SHEET SHALL BE 165 MPa. BOTH FACES OF GASKET SHALL HAVE EQUAL THICKNESS OF GRAPHITE. GASKETS ARE TO BE COATED WITH ANTI-STICK COMPOUND. GASKET FACE MUST CLEARLY SHOW SIZE, FLANGE RATING AND THE NAME OF THE MANUFACTURER. GRAPHITE MUST BE FROM OF THE FLLOWING ACCEPTABLE BRAND: EUROSEAL 322. ASME 150 LBS SERIES FLAT , FULL FACE APPROVED SUPPLIER: GENERAL PACKING ITALY . NOM. PIPE SIZE : 20 IN ( SIZE : 20 X 27-1/2 IN )
23-0-10160 | GASKET | FLANGE | FLAT RING GASKET SUITABLE SHAPED FOR INSERTION BETWEEN RF 150 OR 300 LB FLANGES DIMENSIONS SHALL BE TO ANSI/ASME B 16.21 GASKET 3MM THICK WITH PURE EXPANDED MINERAL GRAPHITE, TWO 316SS TANGED INSERTS (0.1MM THICK), HAVING INNER AND OUTER RINGS IN 316SS. THE MINIMUM CRUSHING STRENGTH FOR THE TANGED GRAPHITE COMPOSITE SHEET SHALL BE 165 MPa. BOTH FACES OF GASKET SHALL HAVE EQUAL THICKNESS OF GRAPHITE. GASKETS ARE TO BE COATED WITH ANTI-STICK COMPOUND. GASKET FACE MUST CLEARLY SHOW SIZE, FLANGE RATING AND THE NAME OF THE MANUFACTURER. GRAPHITE MUST BE FROM OF THE FLLOWING ACCEPTABLE BRAND: EUROSEAL 322. ASME 150 LBS SERIES FLAT , FULL FACE APPROVED SUPPLIER: GENERAL PACKING ITALY . NOM. PIPE SIZE : 24 IN ( SIZE : 24 X 32 IN )
23-0-10160 | GASKET | FLANGE | FLAT RING GASKET SUITABLE SHAPED FOR INSERTION BETWEEN RF 150 OR 300 LB FLANGES DIMENSIONS SHALL BE TO ANSI/ASME B 16.21 GASKET 3MM THICK WITH PURE EXPANDED MINERAL GRAPHITE, TWO 316SS TANGED INSERTS (0.1MM THICK), HAVING INNER AND OUTER RINGS IN 316SS. THE MINIMUM CRUSHING STRENGTH FOR THE TANGED GRAPHITE COMPOSITE SHEET SHALL BE 165 MPa. BOTH FACES OF GASKET SHALL HAVE EQUAL THICKNESS OF GRAPHITE. GASKETS ARE TO BE COATED WITH ANTI-STICK COMPOUND. GASKET FACE MUST CLEARLY SHOW SIZE, FLANGE RATING AND THE NAME OF THE MANUFACTURER. GRAPHITE MUST BE FROM OF THE FLLOWING ACCEPTABLE BRAND: EUROSEAL 322. ASME 150 LBS SERIES FLAT , FULL FACE APPROVED SUPPLIER: GENERAL PACKING ITALY . NOM. PIPE SIZE : 24 IN ( SIZE : 24 X 32 IN )
23-0-10170 | GASKET | FLANGE | FLAT RING GASKET SUITABLE SHAPED FOR INSERTION BETWEEN RF 150 OR 300 LB FLANGES DIMENSIONS SHALL BE TO ANSI/ASME B 16.21 GASKET 3MM THICK WITH PURE EXPANDED MINERAL GRAPHITE, TWO 316SS TANGED INSERTS (0.1MM THICK), HAVING INNER AND OUTER RINGS IN 316SS. THE MINIMUM CRUSHING STRENGTH FOR THE TANGED GRAPHITE COMPOSITE SHEET SHALL BE 165 MPa. BOTH FACES OF GASKET SHALL HAVE EQUAL THICKNESS OF GRAPHITE. GASKETS ARE TO BE COATED WITH ANTI-STICK COMPOUND. GASKET FACE MUST CLEARLY SHOW SIZE, FLANGE RATING AND THE NAME OF THE MANUFACTURER. GRAPHITE MUST BE FROM OF THE FLLOWING ACCEPTABLE BRAND: EUROSEAL 322. ASME 150 LBS SERIES FLAT , FULL FACE APPROVED SUPPLIER: GENERAL PACKING ITALY . NOM. PIPE SIZE : 30 IN ( SIZE : IN )
23-0-10258 | GASKET | FLANGE | FLAT RING GASKET SUITABLE SHAPED FOR INSERTION BETWEEN RF 150 OR 300 LB FLANGES DIMENSIONS SHALL BE TO ANSI/ASME B 16.21 GASKET 3MM THICK WITH PURE EXPANDED MINERAL GRAPHITE, TWO 316SS TANGED INSERTS (0.1MM THICK), HAVING INNER AND OUTER RINGS IN 316SS. THE MINIMUM CRUSHING STRENGTH FOR THE TANGED GRAPHITE COMPOSITE SHEET SHALL BE 165 MPa. BOTH FACES OF GASKET SHALL HAVE EQUAL THICKNESS OF GRAPHITE. GASKETS ARE TO BE COATED WITH ANTI-STICK COMPOUND. GASKET FACE MUST CLEARLY SHOW SIZE, FLANGE RATING AND THE NAME OF THE MANUFACTURER. GRAPHITE MUST BE FROM OF THE FLLOWING ACCEPTABLE BRAND: EUROSEAL 322. ASME 300 LBS SERIES FOR RAISED FACE APPROVED SUPPLIER: GENERAL PACKING ITALY. NOM. PIPE SIZE : 3/4 IN ( SIZE : 27 X 66.7 MM )
23-0-10262 | GASKET | FLANGE | FLAT RING GASKET SUITABLE SHAPED FOR INSERTION BETWEEN RF 150 OR 300 LB FLANGES DIMENSIONS SHALL BE TO ANSI/ASME B 16.21 GASKET 3MM THICK WITH PURE EXPANDED MINERAL GRAPHITE, TWO 316SS TANGED INSERTS (0.1MM THICK), HAVING INNER AND OUTER RINGS IN 316SS. THE MINIMUM CRUSHING STRENGTH FOR THE TANGED GRAPHITE COMPOSITE SHEET SHALL BE 165 MPa. BOTH FACES OF GASKET SHALL HAVE EQUAL THICKNESS OF GRAPHITE. GASKETS ARE TO BE COATED WITH ANTI-STICK COMPOUND. GASKET FACE MUST CLEARLY SHOW SIZE, FLANGE RATING AND THE NAME OF THE MANUFACTURER. GRAPHITE MUST BE FROM OF THE FLLOWING ACCEPTABLE BRAND: EUROSEAL 322. ASME 300 LBS SERIES FOR RAISED FACE APPROVED SUPPLIER: GENERAL PACKING ITALY. NOM. PIPE SIZE : 1 IN ( SIZE : 33.3 X 73 MM )
23-0-10266 | GASKET | FLANGE | FLAT RING GASKET SUITABLE SHAPED FOR INSERTION BETWEEN RF 150 OR 300 LB FLANGES DIMENSIONS SHALL BE TO ANSI/ASME B 16.21 GASKET 3MM THICK WITH PURE EXPANDED MINERAL GRAPHITE, TWO 316SS TANGED INSERTS (0.1MM THICK), HAVING INNER AND OUTER RINGS IN 316SS. THE MINIMUM CRUSHING STRENGTH FOR THE TANGED GRAPHITE COMPOSITE SHEET SHALL BE 165 MPa. BOTH FACES OF GASKET SHALL HAVE EQUAL THICKNESS OF GRAPHITE. GASKETS ARE TO BE COATED WITH ANTI-STICK COMPOUND. GASKET FACE MUST CLEARLY SHOW SIZE, FLANGE RATING AND THE NAME OF THE MANUFACTURER. GRAPHITE MUST BE FROM OF THE FLLOWING ACCEPTABLE BRAND: EUROSEAL 322. ASME 300 LBS SERIES FOR RAISED FACE APPROVED SUPPLIER: GENERAL PACKING ITALY. NOM. PIPE SIZE : 1-1/2 IN ( SIZE : 48.4 X 95.3 MM )
23-0-10270 | GASKET | FLANGE | FLAT RING GASKET SUITABLE SHAPED FOR INSERTION BETWEEN RF 150 OR 300 LB FLANGES DIMENSIONS SHALL BE TO ANSI/ASME B 16.21 GASKET 3MM THICK WITH PURE EXPANDED MINERAL GRAPHITE, TWO 316SS TANGED INSERTS (0.1MM THICK), HAVING INNER AND OUTER RINGS IN 316SS. THE MINIMUM CRUSHING STRENGTH FOR THE TANGED GRAPHITE COMPOSITE SHEET SHALL BE 165 MPa. BOTH FACES OF GASKET SHALL HAVE EQUAL THICKNESS OF GRAPHITE. GASKETS ARE TO BE COATED WITH ANTI-STICK COMPOUND. GASKET FACE MUST CLEARLY SHOW SIZE, FLANGE RATING AND THE NAME OF THE MANUFACTURER. GRAPHITE MUST BE FROM OF THE FLLOWING ACCEPTABLE BRAND: EUROSEAL 322. ASME 300 LBS SERIES FOR RAISED FACE APPROVED SUPPLIER: GENERAL PACKING ITALY. NOM. PIPE SIZE : 2 IN ( SIZE : 60.3 X 111.1 MM )
23-0-10278 | GASKET | FLANGE | FLAT RING GASKET SUITABLE SHAPED FOR INSERTION BETWEEN RF 150 OR 300 LB FLANGES DIMENSIONS SHALL BE TO ANSI/ASME B 16.21 GASKET 3MM THICK WITH PURE EXPANDED MINERAL GRAPHITE, TWO 316SS TANGED INSERTS (0.1MM THICK), HAVING INNER AND OUTER RINGS IN 316SS. THE MINIMUM CRUSHING STRENGTH FOR THE TANGED GRAPHITE COMPOSITE SHEET SHALL BE 165 MPa. BOTH FACES OF GASKET SHALL HAVE EQUAL THICKNESS OF GRAPHITE. GASKETS ARE TO BE COATED WITH ANTI-STICK COMPOUND. GASKET FACE MUST CLEARLY SHOW SIZE, FLANGE RATING AND THE NAME OF THE MANUFACTURER. GRAPHITE MUST BE FROM OF THE FLLOWING ACCEPTABLE BRAND: EUROSEAL 322. ASME 300 LBS SERIES FOR RAISED FACE APPROVED SUPPLIER: GENERAL PACKING ITALY. NOM. PIPE SIZE : 3 IN ( SIZE : 88.9 X 149.2 MM )
23-0-10282 | GASKET | FLANGE | FLAT RING GASKET SUITABLE SHAPED FOR INSERTION BETWEEN RF 150 OR 300 LB FLANGES DIMENSIONS SHALL BE TO ANSI/ASME B 16.21 GASKET 3MM THICK WITH PURE EXPANDED MINERAL GRAPHITE, TWO 316SS TANGED INSERTS (0.1MM THICK), HAVING INNER AND OUTER RINGS IN 316SS. THE MINIMUM CRUSHING STRENGTH FOR THE TANGED GRAPHITE COMPOSITE SHEET SHALL BE 165 MPa. BOTH FACES OF GASKET SHALL HAVE EQUAL THICKNESS OF GRAPHITE. GASKETS ARE TO BE COATED WITH ANTI-STICK COMPOUND. GASKET FACE MUST CLEARLY SHOW SIZE, FLANGE RATING AND THE NAME OF THE MANUFACTURER. GRAPHITE MUST BE FROM OF THE FLLOWING ACCEPTABLE BRAND: EUROSEAL 322. ASME 300 LBS SERIES FOR RAISED FACE APPROVED SUPPLIER: GENERAL PACKING ITALY. NOM. PIPE SIZE : 4 IN ( SIZE : 114.3 X 181 MM )
23-0-10286 | GASKET | FLANGE | FLAT RING GASKET SUITABLE SHAPED FOR INSERTION BETWEEN RF 150 OR 300 LB FLANGES DIMENSIONS SHALL BE TO ANSI/ASME B 16.21 GASKET 3MM THICK WITH PURE EXPANDED MINERAL GRAPHITE, TWO 316SS TANGED INSERTS (0.1MM THICK), HAVING INNER AND OUTER RINGS IN 316SS. THE MINIMUM CRUSHING STRENGTH FOR THE TANGED GRAPHITE COMPOSITE SHEET SHALL BE 165 MPa. BOTH FACES OF GASKET SHALL HAVE EQUAL THICKNESS OF GRAPHITE. GASKETS ARE TO BE COATED WITH ANTI-STICK COMPOUND. GASKET FACE MUST CLEARLY SHOW SIZE, FLANGE RATING AND THE NAME OF THE MANUFACTURER. GRAPHITE MUST BE FROM OF THE FLLOWING ACCEPTABLE BRAND: EUROSEAL 322. ASME 300 LBS SERIES FOR RAISED FACE APPROVED SUPPLIER: GENERAL PACKING ITALY. NOM. PIPE SIZE : 5 IN ( SIZE : 141.3 X 215.9 MM )
23-0-10290 | GASKET | FLANGE | FLAT RING GASKET SUITABLE SHAPED FOR INSERTION BETWEEN RF 150 OR 300 LB FLANGES DIMENSIONS SHALL BE TO ANSI/ASME B 16.21 GASKET 3MM THICK WITH PURE EXPANDED MINERAL GRAPHITE, TWO 316SS TANGED INSERTS (0.1MM THICK), HAVING INNER AND OUTER RINGS IN 316SS. THE MINIMUM CRUSHING STRENGTH FOR THE TANGED GRAPHITE COMPOSITE SHEET SHALL BE 165 MPa. BOTH FACES OF GASKET SHALL HAVE EQUAL THICKNESS OF GRAPHITE. GASKETS ARE TO BE COATED WITH ANTI-STICK COMPOUND. GASKET FACE MUST CLEARLY SHOW SIZE, FLANGE RATING AND THE NAME OF THE MANUFACTURER. GRAPHITE MUST BE FROM OF THE FLLOWING ACCEPTABLE BRAND: EUROSEAL 322. ASME 300 LBS SERIES FOR RAISED FACE APPROVED SUPPLIER: GENERAL PACKING ITALY. NOM. PIPE SIZE : 6 IN ( SIZE : 168.3 X 250.8 MM )
23-0-10294 | GASKET | FLANGE | FLAT RING GASKET SUITABLE SHAPED FOR INSERTION BETWEEN RF 150 OR 300 LB FLANGES DIMENSIONS SHALL BE TO ANSI/ASME B 16.21 GASKET 3MM THICK WITH PURE EXPANDED MINERAL GRAPHITE, TWO 316SS TANGED INSERTS (0.1MM THICK), HAVING INNER AND OUTER RINGS IN 316SS. THE MINIMUM CRUSHING STRENGTH FOR THE TANGED GRAPHITE COMPOSITE SHEET SHALL BE 165 MPa. BOTH FACES OF GASKET SHALL HAVE EQUAL THICKNESS OF GRAPHITE. GASKETS ARE TO BE COATED WITH ANTI-STICK COMPOUND. GASKET FACE MUST CLEARLY SHOW SIZE, FLANGE RATING AND THE NAME OF THE MANUFACTURER. GRAPHITE MUST BE FROM OF THE FLLOWING ACCEPTABLE BRAND: EUROSEAL 322. ASME 300 LBS SERIES FOR RAISED FACE APPROVED SUPPLIER: GENERAL PACKING ITALY. NOM. PIPE SIZE : 8 IN ( SIZE : 219.1 X 308 MM )
23-0-10306 | GASKET | FLANGE | FLAT RING GASKET SUITABLE SHAPED FOR INSERTION BETWEEN RF 150 OR 300 LB FLANGES DIMENSIONS SHALL BE TO ANSI/ASME B 16.21 GASKET 3MM THICK WITH PURE EXPANDED MINERAL GRAPHITE, TWO 316SS TANGED INSERTS (0.1MM THICK), HAVING INNER AND OUTER RINGS IN 316SS. THE MINIMUM CRUSHING STRENGTH FOR THE TANGED GRAPHITE COMPOSITE SHEET SHALL BE 165 MPa. BOTH FACES OF GASKET SHALL HAVE EQUAL THICKNESS OF GRAPHITE. GASKETS ARE TO BE COATED WITH ANTI-STICK COMPOUND. GASKET FACE MUST CLEARLY SHOW SIZE, FLANGE RATING AND THE NAME OF THE MANUFACTURER. GRAPHITE MUST BE FROM OF THE FLLOWING ACCEPTABLE BRAND: EUROSEAL 322. ASME 300 LBS SERIES FOR RAISED FACE APPROVED SUPPLIER: GENERAL PACKING ITALY. NOM. PIPE SIZE : 14 IN ( SIZE : 355.6 X 485.8 MM )
23-0-10310 | GASKET | FLANGE | FLAT RING GASKET SUITABLE SHAPED FOR INSERTION BETWEEN RF 150 OR 300 LB FLANGES DIMENSIONS SHALL BE TO ANSI/ASME B 16.21 GASKET 3MM THICK WITH PURE EXPANDED MINERAL GRAPHITE, TWO 316SS TANGED INSERTS (0.1MM THICK), HAVING INNER AND OUTER RINGS IN 316SS. THE MINIMUM CRUSHING STRENGTH FOR THE TANGED GRAPHITE COMPOSITE SHEET SHALL BE 165 MPa. BOTH FACES OF GASKET SHALL HAVE EQUAL THICKNESS OF GRAPHITE. GASKETS ARE TO BE COATED WITH ANTI-STICK COMPOUND. GASKET FACE MUST CLEARLY SHOW SIZE, FLANGE RATING AND THE NAME OF THE MANUFACTURER. GRAPHITE MUST BE FROM OF THE FLLOWING ACCEPTABLE BRAND: EUROSEAL 322. ASME 300 LBS SERIES FOR RAISED FACE APPROVED SUPPLIER: GENERAL PACKING ITALY. NOM. PIPE SIZE : 16 IN ( SIZE : 406.4 X 539.7 MM )
23-0-10322 | GASKET | FLANGE | FLAT RING GASKET SUITABLE SHAPED FOR INSERTION BETWEEN RF 150 OR 300 LB FLANGES DIMENSIONS SHALL BE TO ANSI/ASME B 16.21 GASKET 3MM THICK WITH PURE EXPANDED MINERAL GRAPHITE, TWO 316SS TANGED INSERTS (0.1MM THICK), HAVING INNER AND OUTER RINGS IN 316SS. THE MINIMUM CRUSHING STRENGTH FOR THE TANGED GRAPHITE COMPOSITE SHEET SHALL BE 165 MPa. BOTH FACES OF GASKET SHALL HAVE EQUAL THICKNESS OF GRAPHITE. GASKETS ARE TO BE COATED WITH ANTI-STICK COMPOUND. GASKET FACE MUST CLEARLY SHOW SIZE, FLANGE RATING AND THE NAME OF THE MANUFACTURER. GRAPHITE MUST BE FROM OF THE FLLOWING ACCEPTABLE BRAND: EUROSEAL 322. ASME 300 LBS SERIES FOR RAISED FACE APPROVED SUPPLIER: GENERAL PACKING ITALY. NOM. PIPE SIZE : 24 IN ( SIZE : 609.6 X 774.7 MM )
23-0-10358 | GASKET | FLANGE | FLAT RING GASKET SUITABLE SHAPED FOR INSERTION BETWEEN RF 150 OR 300 LB FLANGES DIMENSIONS SHALL BE TO ANSI/ASME B 16.21 GASKET 3MM THICK WITH PURE EXPANDED MINERAL GRAPHITE, TWO 316SS TANGED INSERTS (0.1MM THICK), HAVING INNER AND OUTER RINGS IN 316SS. THE MINIMUM CRUSHING STRENGTH FOR THE TANGED GRAPHITE COMPOSITE SHEET SHALL BE 165 MPa. BOTH FACES OF GASKET SHALL HAVE EQUAL THICKNESS OF GRAPHITE. GASKETS ARE TO BE COATED WITH ANTI-STICK COMPOUND. GASKET FACE MUST CLEARLY SHOW SIZE, FLANGE RATING AND THE NAME OF THE MANUFACTURER. GRAPHITE MUST BE FROM OF THE FLLOWING ACCEPTABLE BRAND: EUROSEAL 322. ASME 300 LBS SERIES FLAT FACE FLANGE FULL FACED GRAPHITE APPROVED SUPPLIER : GENERAL PACKING ITALY. NOM. PIPE SIZE : 1-1/2 IN ( SIZE : 1-29/32 X 6-1/8 IN )
23-0-10362 | GASKET | FLANGE | FLAT RING GASKET SUITABLE SHAPED FOR INSERTION BETWEEN RF 150 OR 300 LB FLANGES DIMENSIONS SHALL BE TO ANSI/ASME B 16.21 GASKET 3MM THICK WITH PURE EXPANDED MINERAL GRAPHITE, TWO 316SS TANGED INSERTS (0.1MM THICK), HAVING INNER AND OUTER RINGS IN 316SS. THE MINIMUM CRUSHING STRENGTH FOR THE TANGED GRAPHITE COMPOSITE SHEET SHALL BE 165 MPa. BOTH FACES OF GASKET SHALL HAVE EQUAL THICKNESS OF GRAPHITE. GASKETS ARE TO BE COATED WITH ANTI-STICK COMPOUND. GASKET FACE MUST CLEARLY SHOW SIZE, FLANGE RATING AND THE NAME OF THE MANUFACTURER. GRAPHITE MUST BE FROM OF THE FLLOWING ACCEPTABLE BRAND: EUROSEAL 322. ASME 300 LBS SERIES FLAT FACE FLANGE FULL FACED GRAPHITE APPROVED SUPPLIER : GENERAL PACKING ITALY. NOM. PIPE SIZE : 2 IN ( SIZE : 2-3/8 X 6-1/2 IN )
23-0-10366 | GASKET | FLANGE | FLAT RING GASKET SUITABLE SHAPED FOR INSERTION BETWEEN RF 150 OR 300 LB FLANGES DIMENSIONS SHALL BE TO ANSI/ASME B 16.21 GASKET 3MM THICK WITH PURE EXPANDED MINERAL GRAPHITE, TWO 316SS TANGED INSERTS (0.1MM THICK), HAVING INNER AND OUTER RINGS IN 316SS. THE MINIMUM CRUSHING STRENGTH FOR THE TANGED GRAPHITE COMPOSITE SHEET SHALL BE 165 MPa. BOTH FACES OF GASKET SHALL HAVE EQUAL THICKNESS OF GRAPHITE. GASKETS ARE TO BE COATED WITH ANTI-STICK COMPOUND. GASKET FACE MUST CLEARLY SHOW SIZE, FLANGE RATING AND THE NAME OF THE MANUFACTURER. GRAPHITE MUST BE FROM OF THE FLLOWING ACCEPTABLE BRAND: EUROSEAL 322. ASME 300 LBS SERIES FLAT FACE FLANGE FULL FACED GRAPHITE APPROVED SUPPLIER : GENERAL PACKING ITALY. NOM. PIPE SIZE : 3 IN ( SIZE : 3-1/2 X 8-1/4 IN )
23-0-10370 | GASKET | FLANGE | FLAT RING GASKET SUITABLE SHAPED FOR INSERTION BETWEEN RF 150 OR 300 LB FLANGES DIMENSIONS SHALL BE TO ANSI/ASME B 16.21 GASKET 3MM THICK WITH PURE EXPANDED MINERAL GRAPHITE, TWO 316SS TANGED INSERTS (0.1MM THICK), HAVING INNER AND OUTER RINGS IN 316SS. THE MINIMUM CRUSHING STRENGTH FOR THE TANGED GRAPHITE COMPOSITE SHEET SHALL BE 165 MPa. BOTH FACES OF GASKET SHALL HAVE EQUAL THICKNESS OF GRAPHITE. GASKETS ARE TO BE COATED WITH ANTI-STICK COMPOUND. GASKET FACE MUST CLEARLY SHOW SIZE, FLANGE RATING AND THE NAME OF THE MANUFACTURER. GRAPHITE MUST BE FROM OF THE FLLOWING ACCEPTABLE BRAND: EUROSEAL 322. ASME 300 LBS SERIES FLAT FACE FLANGE FULL FACED GRAPHITE APPROVED SUPPLIER : GENERAL PACKING ITALY. NOM. PIPE SIZE : 8 IN ( SIZE : 8-5/8 X 15 IN )
23-0-10374 | GASKET | FLANGE | FLAT RING GASKET SUITABLE SHAPED FOR INSERTION BETWEEN RF 150 OR 300 LB FLANGES DIMENSIONS SHALL BE TO ANSI/ASME B 16.21 GASKET 3MM THICK WITH PURE EXPANDED MINERAL GRAPHITE, TWO 316SS TANGED INSERTS (0.1MM THICK), HAVING INNER AND OUTER RINGS IN 316SS. THE MINIMUM CRUSHING STRENGTH FOR THE TANGED GRAPHITE COMPOSITE SHEET SHALL BE 165 MPa. BOTH FACES OF GASKET SHALL HAVE EQUAL THICKNESS OF GRAPHITE. GASKETS ARE TO BE COATED WITH ANTI-STICK COMPOUND. GASKET FACE MUST CLEARLY SHOW SIZE, FLANGE RATING AND THE NAME OF THE MANUFACTURER. GRAPHITE MUST BE FROM OF THE FLLOWING ACCEPTABLE BRAND: EUROSEAL 322. ASME 300 LBS SERIES FLAT FACE FLANGE FULL FACED GRAPHITE APPROVED SUPPLIER : GENERAL PACKING ITALY. NOM. PIPE SIZE : 12 IN ( SIZE : 12-3/4 X 20-1/2 IN )
23-0-11101 | GASKET | NON STANDARD | GASKET , NON-STANDARD PURE EXPANDED MINERAL GRAPHITE SHEET THICKNESS : 1/8 IN NOM. PIPE SIZE : 3 IN ( SIZE : 160 X 195 MM )
23-0-12010 | GASKET | FLANGE | PRECUT EUROSEAL GASKET GRAPHITE (STYLE 322 THE SEAL ) WITH TWO (2) TANG INSERTS + INNER & OUTER RINGS OF AISI 316. GENERAL PACKING-ITALY SIZE : 1/2 IN CLASS : ASA 150 STANDARD MANUFACTURER PACKING
23-0-12011 | GASKET | FLANGE | PRECUT EUROSEAL GASKET GRAPHITE (STYLE 322 THE SEAL ) WITH TWO (2) TANG INSERTS + INNER & OUTER RINGS OF AISI 316. GENERAL PACKING-ITALY SIZE : 3/4 IN CLASS : ASA150 STANDARD MANUFACTURER PACKING
23-0-12012 | GASKET | FLANGE | PRECUT EUROSEAL GASKET GRAPHITE (STYLE 322 THE SEAL ) WITH TWO (2) TANG INSERTS + INNER & OUTER RINGS OF AISI 316. GENERAL PACKING-ITALY SIZE : 1 IN CLASS : ASA150 STANDARD MANUFACTURER PACKING
23-0-12013 | GASKET | FLANGE | PRECUT EUROSEAL GASKET GRAPHITE (STYLE 322 THE SEAL ) WITH TWO (2) TANG INSERTS + INNER & OUTER RINGS OF AISI 316. GENERAL PACKING-ITALY SIZE : 1-1/2 IN CLASS : ASA150 STANDARD MANUFACTURER PACKING
23-0-12015 | GASKET | FLANGE | PRECUT EUROSEAL GASKET GRAPHITE (STYLE 322 THE SEAL ) WITH TWO (2) TANG INSERTS + INNER & OUTER RINGS OF AISI 316. GENERAL PACKING-ITALY SIZE : 2 IN CLASS : ASA150 STANDARD MANUFACTURER PACKING
23-0-12017 | GASKET | FLANGE | PRECUT EUROSEAL GASKET GRAPHITE (STYLE 322 THE SEAL ) WITH TWO (2) TANG INSERTS + INNER & OUTER RINGS OF AISI 316. GENERAL PACKING-ITALY SIZE : 3 IN CLASS : ASA150 STANDARD MANUFACTURER PACKING
23-0-12019 | GASKET | FLANGE | PRECUT EUROSEAL GASKET GRAPHITE (STYLE 322 THE SEAL ) WITH TWO (2) TANG INSERTS + INNER & OUTER RINGS OF AISI 316. GENERAL PACKING-ITALY SIZE : 4 IN CLASS : ASA150 STANDARD MANUFACTURER PACKING
23-0-12021 | GASKET | FLANGE | PRECUT EUROSEAL GASKET GRAPHITE (STYLE 322 THE SEAL ) WITH TWO (2) TANG INSERTS + INNER & OUTER RINGS OF AISI 316. GENERAL PACKING-ITALY SIZE : 5 IN CLASS : ASA150 STANDARD MANUFACTURER PACKING
23-0-12023 | GASKET | FLANGE | PRECUT EUROSEAL GASKET GRAPHITE (STYLE 322 THE SEAL ) WITH TWO (2) TANG INSERTS + INNER & OUTER RINGS OF AISI 316. GENERAL PACKING-ITALY SIZE : 6 IN CLASS : ASA150 STANDARD MANUFACTURER PACKING
23-0-12025 | GASKET | FLANGE | PRECUT EUROSEAL GASKET GRAPHITE (STYLE 322 THE SEAL ) WITH TWO (2) TANG INSERTS + INNER & OUTER RINGS OF AISI 316. GENERAL PACKING-ITALY SIZE : 8 IN CLASS : ASA150 STANDARD MANUFACTURER PACKING
23-0-12027 | GASKET | FLANGE | PRECUT EUROSEAL GASKET GRAPHITE (STYLE 322 THE SEAL ) WITH TWO (2) TANG INSERTS + INNER & OUTER RINGS OF AISI 316. GENERAL PACKING-ITALY SIZE : 10 IN CLASS : ASA150 STANDARD MANUFACTURER PACKING
23-0-12029 | GASKET | FLANGE | PRECUT EUROSEAL GASKET GRAPHITE (STYLE 322 THE SEAL ) WITH TWO (2) TANG INSERTS + INNER & OUTER RINGS OF AISI 316. GENERAL PACKING-ITALY SIZE : 1/2 IN CLASS : ASA 300 STANDARD MANUFACTURER PACKING
23-0-12031 | GASKET | FLANGE | PRECUT EUROSEAL GASKET GRAPHITE (STYLE 322 THE SEAL ) WITH TWO (2) TANG INSERTS + INNER & OUTER RINGS OF AISI 316. GENERAL PACKING-ITALY SIZE : 3/4 IN CLASS : ASA 300 STANDARD MANUFACTURER PACKING
23-0-12033 | GASKET | FLANGE | PRECUT EUROSEAL GASKET GRAPHITE (STYLE 322 THE SEAL ) WITH TWO (2) TANG INSERTS + INNER & OUTER RINGS OF AISI 316. GENERAL PACKING-ITALY SIZE : 1 IN CLASS : ASA 300 STANDARD MANUFACTURER PACKING
23-0-12035 | GASKET | FLANGE | PRECUT EUROSEAL GASKET GRAPHITE (STYLE 322 THE SEAL ) WITH TWO (2) TANG INSERTS + INNER & OUTER RINGS OF AISI 316. GENERAL PACKING-ITALY SIZE : 1-1/2 IN CLASS : ASA 300 STANDARD MANUFACTURER PACKING
23-0-12037 | GASKET | FLANGE | PRECUT EUROSEAL GASKET GRAPHITE (STYLE 322 THE SEAL ) WITH TWO (2) TANG INSERTS + INNER & OUTER RINGS OF AISI 316. GENERAL PACKING-ITALY SIZE : 2 IN CLASS : ASA 300 STANDARD MANUFACTURER PACKING
23-0-12039 | GASKET | FLANGE | PRECUT EUROSEAL GASKET GRAPHITE (STYLE 322 THE SEAL ) WITH TWO (2) TANG INSERTS + INNER & OUTER RINGS OF AISI 316. GENERAL PACKING-ITALY SIZE : 3 IN CLASS : ASA 300 STANDARD MANUFACTURER PACKING
23-0-12041 | GASKET | FLANGE | PRECUT EUROSEAL GASKET GRAPHITE (STYLE 322 THE SEAL ) WITH TWO (2) TANG INSERTS + INNER & OUTER RINGS OF AISI 316. GENERAL PACKING-ITALY SIZE : 4 IN CLASS : ASA 300 STANDARD MANUFACTURER PACKING
23-0-12043 | GASKET | FLANGE | PRECUT EUROSEAL GASKET GRAPHITE (STYLE 322 THE SEAL ) WITH TWO (2) TANG INSERTS + INNER & OUTER RINGS OF AISI 316. GENERAL PACKING-ITALY SIZE : 5 IN CLASS : ASA 300 STANDARD MANUFACTURER PACKING
23-0-12045 | GASKET | FLANGE | PRECUT EUROSEAL GASKET GRAPHITE (STYLE 322 THE SEAL ) WITH TWO (2) TANG INSERTS + INNER & OUTER RINGS OF AISI 316. GENERAL PACKING-ITALY SIZE : 6 IN CLASS : ASA 300 STANDARD MANUFACTURER PACKING
23-0-12047 | GASKET | FLANGE | PRECUT EUROSEAL GASKET GRAPHITE (STYLE 322 THE SEAL ) WITH TWO (2) TANG INSERTS + INNER & OUTER RINGS OF AISI 316. GENERAL PACKING-ITALY SIZE : 8 IN CLASS : ASA 300 STANDARD MANUFACTURER PACKING
23-0-12049 | GASKET | FLANGE | PRECUT EUROSEAL GASKET GRAPHITE (STYLE 322 THE SEAL ) WITH TWO (2) TANG INSERTS + INNER & OUTER RINGS OF AISI 316. GENERAL PACKING-ITALY SIZE : 10 IN CLASS : ASA 300 STANDARD MANUFACTURER PACKING
23-0-13110 | GASKET | FLANGE | GASKETS FOR FLANGED JOINTS. ASME 150 LBS AND 300 LBS SERIES, FOR RAISED FACE AND FLAT FACE, DIMENSIONS TO ASME B.16.21. GASKETS, PURE EXPANDED MINERAL GRAPHITE , 2 MM THICK FOR NPS 24 INCH AND SMALLER AND 3 MM THICK FOR NPS 26 (SERIES A) INCH AND LARGER WITH TANGED 316 STAINLESS STEEL INSERT. GASKETS SIZES 2 INCHES AND ABOVE SHALL HAVE INNER AND OUTER RING. BOTH FACES TO HAVE AN EQUAL THICKNESS OF GRAPHITE. GASKET FACE MUST CLEARLY SHOW SIZE, FLANGE RATING AND MANUFACTURER. GRAPHITE MUST BE OF THE FOLLOWING ACCEPTABLE BRANDS. EUROSEAL 211 ASME 150 LBS SERIES FLANGE , FULL FLAT FACE APPROVED SUPPLIER: GENERAL PACKING. NOM. PIPE SIZE : 2 IN ( SIZE : 2-3/8 X 6 IN )
23-0-13114 | GASKET | FLANGE | GASKETS FOR FLANGED JOINTS. ASME 150 LBS AND 300 LBS SERIES, FOR RAISED FACE AND FLAT FACE, DIMENSIONS TO ASME B.16.21. GASKETS, PURE EXPANDED MINERAL GRAPHITE , 2 MM THICK FOR NPS 24 INCH AND SMALLER AND 3 MM THICK FOR NPS 26 (SERIES A) INCH AND LARGER WITH TANGED 316 STAINLESS STEEL INSERT. GASKETS SIZES 2 INCHES AND ABOVE SHALL HAVE INNER AND OUTER RING. BOTH FACES TO HAVE AN EQUAL THICKNESS OF GRAPHITE. GASKET FACE MUST CLEARLY SHOW SIZE, FLANGE RATING AND MANUFACTURER. GRAPHITE MUST BE OF THE FOLLOWING ACCEPTABLE BRANDS. EUROSEAL 211 ASME 150 LBS SERIES FLANGE , FULL FLAT FACE APPROVED SUPPLIER: GENERAL PACKING. NOM. PIPE SIZE : 3 IN ( SIZE : 3-1/2 X 7-1/2 IN )
23-0-13118 | GASKET | FLANGE | GASKETS FOR FLANGED JOINTS. ASME 150 LBS AND 300 LBS SERIES, FOR RAISED FACE AND FLAT FACE, DIMENSIONS TO ASME B.16.21. GASKETS, PURE EXPANDED MINERAL GRAPHITE , 2 MM THICK FOR NPS 24 INCH AND SMALLER AND 3 MM THICK FOR NPS 26 (SERIES A) INCH AND LARGER WITH TANGED 316 STAINLESS STEEL INSERT. GASKETS SIZES 2 INCHES AND ABOVE SHALL HAVE INNER AND OUTER RING. BOTH FACES TO HAVE AN EQUAL THICKNESS OF GRAPHITE. GASKET FACE MUST CLEARLY SHOW SIZE, FLANGE RATING AND MANUFACTURER. GRAPHITE MUST BE OF THE FOLLOWING ACCEPTABLE BRANDS. EUROSEAL 211 ASME 150 LBS SERIES FLANGE , FULL FLAT FACE APPROVED SUPPLIER: GENERAL PACKING. NOM. PIPE SIZE : 4 IN ( SIZE : 4-1/2 X 9 IN )
23-0-13126 | GASKET | FLANGE | GASKETS FOR FLANGED JOINTS. ASME 150 LBS AND 300 LBS SERIES, FOR RAISED FACE AND FLAT FACE, DIMENSIONS TO ASME B.16.21. GASKETS, PURE EXPANDED MINERAL GRAPHITE , 2 MM THICK FOR NPS 24 INCH AND SMALLER AND 3 MM THICK FOR NPS 26 (SERIES A) INCH AND LARGER WITH TANGED 316 STAINLESS STEEL INSERT. GASKETS SIZES 2 INCHES AND ABOVE SHALL HAVE INNER AND OUTER RING. BOTH FACES TO HAVE AN EQUAL THICKNESS OF GRAPHITE. GASKET FACE MUST CLEARLY SHOW SIZE, FLANGE RATING AND MANUFACTURER. GRAPHITE MUST BE OF THE FOLLOWING ACCEPTABLE BRANDS. EUROSEAL 211 ASME 150 LBS SERIES FLANGE , FULL FLAT FACE APPROVED SUPPLIER: GENERAL PACKING. NOM. PIPE SIZE : 8 IN ( SIZE : 8-5/8 X 13-1/2 IN )
23-0-13130 | GASKET | FLANGE | GASKETS FOR FLANGED JOINTS. ASME 150 LBS AND 300 LBS SERIES, FOR RAISED FACE AND FLAT FACE, DIMENSIONS TO ASME B.16.21. GASKETS, PURE EXPANDED MINERAL GRAPHITE , 2 MM THICK FOR NPS 24 INCH AND SMALLER AND 3 MM THICK FOR NPS 26 (SERIES A) INCH AND LARGER WITH TANGED 316 STAINLESS STEEL INSERT. GASKETS SIZES 2 INCHES AND ABOVE SHALL HAVE INNER AND OUTER RING. BOTH FACES TO HAVE AN EQUAL THICKNESS OF GRAPHITE. GASKET FACE MUST CLEARLY SHOW SIZE, FLANGE RATING AND MANUFACTURER. GRAPHITE MUST BE OF THE FOLLOWING ACCEPTABLE BRANDS. EUROSEAL 211 ASME 150 LBS SERIES FLANGE , FULL FLAT FACE APPROVED SUPPLIER: GENERAL PACKING. NOM. PIPE SIZE : 10 IN ( SIZE : 10-3/4 X 16 IN )
23-0-13134 | GASKET | FLANGE | GASKETS FOR FLANGED JOINTS. ASME 150 LBS AND 300 LBS SERIES, FOR RAISED FACE AND FLAT FACE, DIMENSIONS TO ASME B.16.21. GASKETS, PURE EXPANDED MINERAL GRAPHITE , 2 MM THICK FOR NPS 24 INCH AND SMALLER AND 3 MM THICK FOR NPS 26 (SERIES A) INCH AND LARGER WITH TANGED 316 STAINLESS STEEL INSERT. GASKETS SIZES 2 INCHES AND ABOVE SHALL HAVE INNER AND OUTER RING. BOTH FACES TO HAVE AN EQUAL THICKNESS OF GRAPHITE. GASKET FACE MUST CLEARLY SHOW SIZE, FLANGE RATING AND MANUFACTURER. GRAPHITE MUST BE OF THE FOLLOWING ACCEPTABLE BRANDS. EUROSEAL 211 ASME 150 LBS SERIES FLANGE , FULL FLAT FACE APPROVED SUPPLIER: GENERAL PACKING. NOM. PIPE SIZE : 12 IN ( SIZE : 12-3/4 X 19 IN )
23-0-13134 | GASKET | FLANGE | GASKETS FOR FLANGED JOINTS. ASME 150 LBS AND 300 LBS SERIES, FOR RAISED FACE AND FLAT FACE, DIMENSIONS TO ASME B.16.21. GASKETS, PURE EXPANDED MINERAL GRAPHITE , 2 MM THICK FOR NPS 24 INCH AND SMALLER AND 3 MM THICK FOR NPS 26 (SERIES A) INCH AND LARGER WITH TANGED 316 STAINLESS STEEL INSERT. GASKETS SIZES 2 INCHES AND ABOVE SHALL HAVE INNER AND OUTER RING. BOTH FACES TO HAVE AN EQUAL THICKNESS OF GRAPHITE. GASKET FACE MUST CLEARLY SHOW SIZE, FLANGE RATING AND MANUFACTURER. GRAPHITE MUST BE OF THE FOLLOWING ACCEPTABLE BRANDS. EUROSEAL 211 ASME 150 LBS SERIES FLANGE , FULL FLAT FACE APPROVED SUPPLIER: GENERAL PACKING. NOM. PIPE SIZE : 12 IN ( SIZE : 12-3/4 X 19 IN )
23-0-13305 | GASKET | FLANGE | GASKETS FOR FLANGED JOINTS. ASME 150 LBS AND 300 LBS SERIES, FOR RAISED FACE AND FLAT FACE, DIMENSIONS TO ASME B.16.21. GASKETS, PURE EXPANDED MINERAL GRAPHITE , 2 MM THICK FOR NPS 24 INCH AND SMALLER AND 3 MM THICK FOR NPS 26 (SERIES A) INCH AND LARGER WITH TANGED 316 STAINLESS STEEL INSERT. GASKETS SIZES 2 INCHES AND ABOVE SHALL HAVE INNER AND OUTER RING. BOTH FACES TO HAVE AN EQUAL THICKNESS OF GRAPHITE. GASKET FACE MUST CLEARLY SHOW SIZE, FLANGE RATING AND MANUFACTURER. GRAPHITE MUST BE OF THE FOLLOWING ACCEPTABLE BRANDS. EUROSEAL 211 ASME 300 LBS SERIES FOR RAISED FACE APPROVED SUPPLIER: GENERAL PACKING. NOM. PIPE SIZE : 1 IN ( SIZE : 33.3 X 73 MM )
23-0-13310 | GASKET | FLANGE | GASKETS FOR FLANGED JOINTS. ASME 150 LBS AND 300 LBS SERIES, FOR RAISED FACE AND FLAT FACE, DIMENSIONS TO ASME B.16.21. GASKETS, PURE EXPANDED MINERAL GRAPHITE , 2 MM THICK FOR NPS 24 INCH AND SMALLER AND 3 MM THICK FOR NPS 26 (SERIES A) INCH AND LARGER WITH TANGED 316 STAINLESS STEEL INSERT. GASKETS SIZES 2 INCHES AND ABOVE SHALL HAVE INNER AND OUTER RING. BOTH FACES TO HAVE AN EQUAL THICKNESS OF GRAPHITE. GASKET FACE MUST CLEARLY SHOW SIZE, FLANGE RATING AND MANUFACTURER. GRAPHITE MUST BE OF THE FOLLOWING ACCEPTABLE BRANDS. EUROSEAL 211 ASME 300 LBS SERIES FOR RAISED FACE APPROVED SUPPLIER: GENERAL PACKING. NOM. PIPE SIZE : 2 IN ( SIZE : 60.3 X 111.1 MM )
23-0-13315 | GASKET | FLANGE | GASKETS FOR FLANGED JOINTS. ASME 150 LBS AND 300 LBS SERIES, FOR RAISED FACE AND FLAT FACE, DIMENSIONS TO ASME B.16.21. GASKETS, PURE EXPANDED MINERAL GRAPHITE , 2 MM THICK FOR NPS 24 INCH AND SMALLER AND 3 MM THICK FOR NPS 26 (SERIES A) INCH AND LARGER WITH TANGED 316 STAINLESS STEEL INSERT. GASKETS SIZES 2 INCHES AND ABOVE SHALL HAVE INNER AND OUTER RING. BOTH FACES TO HAVE AN EQUAL THICKNESS OF GRAPHITE. GASKET FACE MUST CLEARLY SHOW SIZE, FLANGE RATING AND MANUFACTURER. GRAPHITE MUST BE OF THE FOLLOWING ACCEPTABLE BRANDS. EUROSEAL 211 ASME 300 LBS SERIES FOR RAISED FACE APPROVED SUPPLIER: GENERAL PACKING. NOM. PIPE SIZE : 3 IN ( SIZE : 88.9 X 149.2 MM )
23-0-13320 | GASKET | FLANGE | GASKETS FOR FLANGED JOINTS. ASME 150 LBS AND 300 LBS SERIES, FOR RAISED FACE AND FLAT FACE, DIMENSIONS TO ASME B.16.21. GASKETS, PURE EXPANDED MINERAL GRAPHITE , 2 MM THICK FOR NPS 24 INCH AND SMALLER AND 3 MM THICK FOR NPS 26 (SERIES A) INCH AND LARGER WITH TANGED 316 STAINLESS STEEL INSERT. GASKETS SIZES 2 INCHES AND ABOVE SHALL HAVE INNER AND OUTER RING. BOTH FACES TO HAVE AN EQUAL THICKNESS OF GRAPHITE. GASKET FACE MUST CLEARLY SHOW SIZE, FLANGE RATING AND MANUFACTURER. GRAPHITE MUST BE OF THE FOLLOWING ACCEPTABLE BRANDS. EUROSEAL 211 ASME 300 LBS SERIES FOR RAISED FACE APPROVED SUPPLIER: GENERAL PACKING. NOM. PIPE SIZE : 4 IN ( SIZE : 114.3 X 181 MM )
23-0-13325 | GASKET | FLANGE | GASKETS FOR FLANGED JOINTS. ASME 150 LBS AND 300 LBS SERIES, FOR RAISED FACE AND FLAT FACE, DIMENSIONS TO ASME B.16.21. GASKETS, PURE EXPANDED MINERAL GRAPHITE , 2 MM THICK FOR NPS 24 INCH AND SMALLER AND 3 MM THICK FOR NPS 26 (SERIES A) INCH AND LARGER WITH TANGED 316 STAINLESS STEEL INSERT. GASKETS SIZES 2 INCHES AND ABOVE SHALL HAVE INNER AND OUTER RING. BOTH FACES TO HAVE AN EQUAL THICKNESS OF GRAPHITE. GASKET FACE MUST CLEARLY SHOW SIZE, FLANGE RATING AND MANUFACTURER. GRAPHITE MUST BE OF THE FOLLOWING ACCEPTABLE BRANDS. EUROSEAL 211 ASME 300 LBS SERIES FOR RAISED FACE APPROVED SUPPLIER: GENERAL PACKING. NOM. PIPE SIZE : 6 IN ( SIZE : 168.3 X 250.8 MM )
23-0-13330 | GASKET | FLANGE | GASKETS FOR FLANGED JOINTS. ASME 150 LBS AND 300 LBS SERIES, FOR RAISED FACE AND FLAT FACE, DIMENSIONS TO ASME B.16.21. GASKETS, PURE EXPANDED MINERAL GRAPHITE , 2 MM THICK FOR NPS 24 INCH AND SMALLER AND 3 MM THICK FOR NPS 26 (SERIES A) INCH AND LARGER WITH TANGED 316 STAINLESS STEEL INSERT. GASKETS SIZES 2 INCHES AND ABOVE SHALL HAVE INNER AND OUTER RING. BOTH FACES TO HAVE AN EQUAL THICKNESS OF GRAPHITE. GASKET FACE MUST CLEARLY SHOW SIZE, FLANGE RATING AND MANUFACTURER. GRAPHITE MUST BE OF THE FOLLOWING ACCEPTABLE BRANDS. EUROSEAL 211 ASME 300 LBS SERIES FOR RAISED FACE APPROVED SUPPLIER: GENERAL PACKING. NOM. PIPE SIZE : 8 IN ( SIZE : 219.1 X 308 MM )
23-0-17070 | GASKET | FLANGE | GASKETS FOR FLANGED JOINTS. ASME 150 LBS AND 300 LBS SERIES, FOR RAISED FACE AND FLAT FACE, DIMENSIONS TO ASME B.16.21. GASKETS, PURE EXPANDED MINERAL GRAPHITE , 2 MM THICK FOR NPS 24 INCH AND SMALLER AND 3 MM THICK FOR NPS 26 (SERIES A) INCH AND LARGER WITH TANGED 316 STAINLESS STEEL INSERT. GASKETS SIZES 2 INCHES AND ABOVE SHALL HAVE INNER AND OUTER RING. BOTH FACES TO HAVE AN EQUAL THICKNESS OF GRAPHITE. GASKET FACE MUST CLEARLY SHOW SIZE, FLANGE RATING AND MANUFACTURER. GRAPHITE MUST BE OF THE FOLLOWING ACCEPTABLE BRANDS. EUROSEAL 211 ASME 300 LBS SERIES FOR RAISED FACE APPROVED SUPPLIER: GENERAL PACKING. GSK SIZE : 22-7/8 IN ID X 23-5/8 IN OD.
23-0-18035 | GASKET | DOUBLE JACKETED | GASKET , DOUBLE JACKETED SOFT STEEL OR ARMCO IRON ARMOURED GRAPHITE FILLED THICKNESS : 1/8 IN TYPE NO : 1 DWG. NO. BRB-2417 LATEST REVISION ID : 16-3/4 IN OD : 17-1/2 IN
23-0-18040 | GASKET | DOUBLE JACKETED | GASKET , DOUBLE JACKETED SOFT STEEL OR ARMCO IRON ARMOURED GRAPHITE FILLED THICKNESS : 1/8 IN TYPE NO : 1 DWG. NO. BRB-2417 LATEST REVISION ID : 432 MM OD : 452 MM
23-0-18045 | GASKET | DOUBLE JACKETED | GASKET , DOUBLE JACKETED SOFT STEEL OR ARMCO IRON ARMOURED GRAPHITE FILLED THICKNESS : 1/8 IN TYPE NO : 1 DWG. NO. BRB-2417 LATEST REVISION ID : 19-3/4 IN OD : 20-1/2 IN
23-0-18050 | GASKET | DOUBLE JACKETED | GASKET , DOUBLE JACKETED SOFT STEEL OR ARMCO IRON ARMOURED GRAPHITE FILLED THICKNESS : 1/8 IN TYPE NO : 1 DWG. NO. BRB-2417 LATEST REVISION ID : 506 MM OD : 526 MM
23-0-18055 | GASKET | DOUBLE JACKETED | GASKET , DOUBLE JACKETED SOFT STEEL OR ARMCO IRON ARMOURED GRAPHITE FILLED THICKNESS : 1/8 IN TYPE NO : 1 DWG. NO. BRB-2417 LATEST REVISION ID : 19-15/16 IN OD : 20-13/16 IN
23-0-18060 | GASKET | DOUBLE JACKETED | GASKET , DOUBLE JACKETED SOFT STEEL OR ARMCO IRON ARMOURED GRAPHITE FILLED THICKNESS : 1/8 IN TYPE NO : 1 DWG. NO. BRB-2417 LATEST REVISION ID : 22-1/4 IN OD : 23 IN
23-0-18065 | GASKET | DOUBLE JACKETED | GASKET , DOUBLE JACKETED SOFT STEEL OR ARMCO IRON ARMOURED GRAPHITE FILLED THICKNESS : 1/8 IN TYPE NO : 1 DWG. NO. BRB-2417 LATEST REVISION ID : 566 MM OD : 592 MM
23-0-18075 | GASKET | DOUBLE JACKETED | GASKET , DOUBLE JACKETED SOFT STEEL OR ARMCO IRON ARMOURED GRAPHITE FILLED THICKNESS : 1/8 IN TYPE NO : 1 DWG. NO. BRB-2417 LATEST REVISION ID : 24 IN OD : 25 IN
23-0-18080 | GASKET | DOUBLE JACKETED | GASKET , DOUBLE JACKETED SOFT STEEL OR ARMCO IRON ARMOURED GRAPHITE FILLED THICKNESS : 1/8 IN TYPE NO : 1 DWG. NO. BRB-2417 LATEST REVISION ID : 618 MM OD : 644 MM
23-0-18085 | GASKET | DOUBLE JACKETED | GASKET , DOUBLE JACKETED SOFT STEEL OR ARMCO IRON ARMOURED GRAPHITE FILLED THICKNESS : 1/8 IN TYPE NO : 1 DWG. NO. BRB-2417 LATEST REVISION ID : 24-5/8 IN OD : 25-3/8 IN
23-0-18090 | GASKET | DOUBLE JACKETED | GASKET , DOUBLE JACKETED SOFT STEEL OR ARMCO IRON ARMOURED GRAPHITE FILLED THICKNESS : 1/8 IN TYPE NO : 1 DWG. NO. BRB-2417 LATEST REVISION ID : 26-1/2 IN OD : 27-1/2 IN
23-0-18095 | GASKET | DOUBLE JACKETED | GASKET , DOUBLE JACKETED SOFT STEEL OR ARMCO IRON ARMOURED GRAPHITE FILLED THICKNESS : 1/8 IN TYPE NO : 1 DWG. NO. BRB-2417 LATEST REVISION ID : 27 IN OD : 28 IN
23-0-18100 | GASKET | DOUBLE JACKETED | GASKET , DOUBLE JACKETED SOFT STEEL OR ARMCO IRON ARMOURED GRAPHITE FILLED THICKNESS : 1/8 IN TYPE NO : 1 DWG. NO. BRB-2417 LATEST REVISION ID : 27-5/8 IN OD : 28-5/8 IN
23-0-18105 | GASKET | DOUBLE JACKETED | GASKET , DOUBLE JACKETED SOFT STEEL OR ARMCO IRON ARMOURED GRAPHITE FILLED THICKNESS : 1/8 IN TYPE NO : 1 DWG. NO. BRB-2417 LATEST REVISION ID : 30-3/4 IN OD : 31-3/4 IN
23-0-18110 | GASKET | DOUBLE JACKETED | GASKET , DOUBLE JACKETED SOFT STEEL OR ARMCO IRON ARMOURED GRAPHITE FILLED THICKNESS : 1/8 IN TYPE NO : 1 DWG. NO. BRB-2417 LATEST REVISION ID : 33-1/2 IN OD : 34-1/2 IN
23-0-18115 | GASKET | DOUBLE JACKETED | GASKET , DOUBLE JACKETED SOFT STEEL OR ARMCO IRON ARMOURED GRAPHITE FILLED THICKNESS : 1/8 IN TYPE NO : 1 DWG. NO. BRB-2417 LATEST REVISION ID : 33-11/16 IN OD : 34-11/16 IN
23-0-18120 | GASKET | DOUBLE JACKETED | GASKET , DOUBLE JACKETED SOFT STEEL OR ARMCO IRON ARMOURED GRAPHITE FILLED THICKNESS : 1/8 IN TYPE NO : 1 DWG. NO. BRB-2417 LATEST REVISION ID : 922 MM OD : 948 MM
23-0-18125 | GASKET | DOUBLE JACKETED | GASKET , DOUBLE JACKETED SOFT STEEL OR ARMCO IRON ARMOURED GRAPHITE FILLED THICKNESS : 1/8 IN TYPE NO : 1 DWG. NO. BRB-2417 LATEST REVISION ID : 36-5/8 IN OD : 37-5/8 IN
23-0-18130 | GASKET | DOUBLE JACKETED | GASKET , DOUBLE JACKETED SOFT STEEL OR ARMCO IRON ARMOURED GRAPHITE FILLED THICKNESS : 1/8 IN TYPE NO : 1 DWG. NO. BRB-2417 LATEST REVISION ID : 37-1/4 IN OD : 38-1/4 IN
23-0-18135 | GASKET | DOUBLE JACKETED | GASKET , DOUBLE JACKETED SOFT STEEL OR ARMCO IRON ARMOURED GRAPHITE FILLED THICKNESS : 1/8 IN TYPE NO : 1 DWG. NO. BRB-2417 LATEST REVISION ID : 37-3/8 IN OD : 38-5/8 IN
23-0-18140 | GASKET | DOUBLE JACKETED | GASKET , DOUBLE JACKETED SOFT STEEL OR ARMCO IRON ARMOURED GRAPHITE FILLED THICKNESS : 1/8 IN TYPE NO : 1 DWG. NO. BRB-2417 LATEST REVISION ID : 37-1/2 IN OD : 38-1/2 IN
23-0-18145 | GASKET | DOUBLE JACKETED | GASKET , DOUBLE JACKETED SOFT STEEL OR ARMCO IRON ARMOURED GRAPHITE FILLED THICKNESS : 1/8 IN TYPE NO : 1 DWG. NO. BRB-2417 LATEST REVISION ID : 39-1/4 IN OD : 40-1/4 IN
23-0-18150 | GASKET | DOUBLE JACKETED | GASKET , DOUBLE JACKETED SOFT STEEL OR ARMCO IRON ARMOURED GRAPHITE FILLED THICKNESS : 1/8 IN TYPE NO : 1 DWG. NO. BRB-2417 LATEST REVISION ID : 39-3/8 IN OD : 40-5/8 IN
23-0-18152 | GASKET | DOUBLE JACKETED | GASKET , DOUBLE JACKETED SOFT STEEL OR ARMCO IRON ARMOURED GRAPHITE FILLED THICKNESS : 1/8 IN TYPE NO : 1 DWG. NO. BRB-2417 LATEST REVISION ID : 1013 MM OD : 1039 MM
23-0-18155 | GASKET | DOUBLE JACKETED | GASKET , DOUBLE JACKETED SOFT STEEL OR ARMCO IRON ARMOURED GRAPHITE FILLED THICKNESS : 1/8 IN TYPE NO : 1 DWG. NO. BRB-2417 LATEST REVISION ID : 41 IN OD : 44-1/4 IN
23-0-18160 | GASKET | DOUBLE JACKETED | GASKET , DOUBLE JACKETED SOFT STEEL OR ARMCO IRON ARMOURED GRAPHITE FILLED THICKNESS : 1/8 IN TYPE NO : 1 DWG. NO. BRB-2417 LATEST REVISION ID : 41-9/16 IN OD : 42-9/16 IN
23-0-18165 | GASKET | DOUBLE JACKETED | GASKET , DOUBLE JACKETED SOFT STEEL OR ARMCO IRON ARMOURED GRAPHITE FILLED THICKNESS : 1/8 IN TYPE NO : 1 DWG. NO. BRB-2417 LATEST REVISION ID : 41-5/8 IN OD : 42-5/8 IN
23-0-18170 | GASKET | DOUBLE JACKETED | GASKET , DOUBLE JACKETED SOFT STEEL OR ARMCO IRON ARMOURED GRAPHITE FILLED THICKNESS : 1/8 IN TYPE NO : 1 DWG. NO. BRB-2417 LATEST REVISION ID : 42-1/4 IN OD : 43-5/16 IN
23-0-18180 | GASKET | DOUBLE JACKETED | GASKET , DOUBLE JACKETED SOFT STEEL OR ARMCO IRON ARMOURED GRAPHITE FILLED THICKNESS : 1/8 IN TYPE NO : 1 DWG. NO. BRB-2417 LATEST REVISION ID : 45 IN OD : 46 IN
23-0-18185 | GASKET | DOUBLE JACKETED | GASKET , DOUBLE JACKETED SOFT STEEL OR ARMCO IRON ARMOURED GRAPHITE FILLED THICKNESS : 1/8 IN TYPE NO : 1 DWG. NO. BRB-2417 LATEST REVISION ID : 45 IN OD : 48-1/4 IN
23-0-18190 | GASKET | DOUBLE JACKETED | GASKET , DOUBLE JACKETED SOFT STEEL OR ARMCO IRON ARMOURED GRAPHITE FILLED THICKNESS : 1/8 IN TYPE NO : 1 DWG. NO. BRB-2417 LATEST REVISION ID : 45-11/16 IN OD : 46-3/4 IN
23-0-18195 | GASKET | DOUBLE JACKETED | GASKET , DOUBLE JACKETED SOFT STEEL OR ARMCO IRON ARMOURED GRAPHITE FILLED THICKNESS : 1/8 IN TYPE NO : 1 DWG. NO. BRB-2417 LATEST REVISION ID : 46-3/4 IN OD : 47-3/4 IN
23-0-18200 | GASKET | DOUBLE JACKETED | GASKET , DOUBLE JACKETED SOFT STEEL OR ARMCO IRON ARMOURED GRAPHITE FILLED THICKNESS : 1/8 IN TYPE NO : 1 DWG. NO. BRB-2417 LATEST REVISION ID : 46-7/8 IN OD : 48-1/8 IN
23-0-18205 | GASKET | DOUBLE JACKETED | GASKET , DOUBLE JACKETED SOFT STEEL OR ARMCO IRON ARMOURED GRAPHITE FILLED THICKNESS : 1/8 IN TYPE NO : 1 DWG. NO. BRB-2417 LATEST REVISION ID : 48-11/16 IN OD : 49-11/16 IN
23-0-18210 | GASKET | DOUBLE JACKETED | GASKET , DOUBLE JACKETED SOFT STEEL OR ARMCO IRON ARMOURED GRAPHITE FILLED THICKNESS : 1/8 IN TYPE NO : 1 DWG. NO. BRB-2417 LATEST REVISION ID : 49-15/16 IN OD : 51-3/16 IN
23-0-18215 | GASKET | DOUBLE JACKETED | GASKET , DOUBLE JACKETED SOFT STEEL OR ARMCO IRON ARMOURED GRAPHITE FILLED THICKNESS : 1/8 IN TYPE NO : 1 DWG. NO. BRB-2417 LATEST REVISION ID : 53 IN OD : 54-1/4 IN
23-0-18220 | GASKET | DOUBLE JACKETED | GASKET , DOUBLE JACKETED SOFT STEEL OR ARMCO IRON ARMOURED GRAPHITE FILLED THICKNESS : 1/8 IN TYPE NO : 1 DWG. NO. BRB-2417 LATEST REVISION ID : 60-29/32 IN OD : 61-31/32 IN
23-0-18225 | GASKET | DOUBLE JACKETED | GASKET , DOUBLE JACKETED SOFT STEEL OR ARMCO IRON ARMOURED GRAPHITE FILLED THICKNESS : 1/8 IN TYPE NO : 1 DWG. NO. BRB-2417 LATEST REVISION ID : 64-1/2 IN OD : 65-7/32 IN
23-0-18265 | GASKET | DOUBLE JACKETED | GASKET , DOUBLE JACKETED SOFT STEEL OR ARMCO IRON ARMOURED GRAPHITE FILLED THICKNESS : 1/8 IN TYPE NO : 3 A BRB-2417 LATEST REVISION ID : 618 MM OD : 644 MM
23-0-18270 | GASKET | DOUBLE JACKETED | GASKET , DOUBLE JACKETED SOFT STEEL OR ARMCO IRON ARMOURED GRAPHITE FILLED THICKNESS : 1/8 IN TYPE NO : 3 A BRB-2417 LATEST REVISION ID : 37-3/8 IN OD : 38-5/8 IN
23-0-18305 | GASKET | DOUBLE JACKETED | GASKET , DOUBLE JACKETED SOFT STEEL OR ARMCO IRON ARMOURED GRAPHITE FILLED THICKNESS : 1/8 IN TYPE NO : 3 SUB-TYPE : B ID : 16-3/4 IN OD : 17-1/2 IN
23-0-18315 | GASKET | DOUBLE JACKETED | GASKET , DOUBLE JACKETED SOFT STEEL OR ARMCO IRON ARMOURED GRAPHITE FILLED THICKNESS : 1/8 IN TYPE NO : 3 SUB-TYPE : B ID : 44-15/16 IN OD : 45-15/16 IN
23-0-18320 | GASKET | DOUBLE JACKETED | GASKET , DOUBLE JACKETED SOFT STEEL OR ARMCO IRON ARMOURED GRAPHITE FILLED THICKNESS : 1/8 IN TYPE NO : 3 SUB-TYPE : B ID : 45 IN OD : 46 IN
23-0-18325 | GASKET | DOUBLE JACKETED | GASKET , DOUBLE JACKETED SOFT STEEL OR ARMCO IRON ARMOURED GRAPHITE FILLED THICKNESS : 1/8 IN TYPE NO : 3 SUB-TYPE : K ID : 24-5/8 IN OD : 25-3/8 IN BAR WIDTH : 7/16 IN
23-0-18330 | GASKET | DOUBLE JACKETED | GASKET , DOUBLE JACKETED SOFT STEEL OR ARMCO IRON ARMOURED GRAPHITE FILLED THICKNESS : 1/8 IN TYPE NO : 3 ID : 36 IN OD : 36-3/4 IN
23-0-18365 | GASKET | DOUBLE JACKETED | GASKET , DOUBLE JACKETED SOFT STEEL OR ARMCO IRON ARMOURED GRAPHITE FILLED THICKNESS : 1/8 IN TYPE NO : 3 C ID : 22-7/8 IN OD : 23-5/8 IN
23-0-18370 | GASKET | DOUBLE JACKETED | GASKET , DOUBLE JACKETED SOFT STEEL OR ARMCO IRON ARMOURED GRAPHITE FILLED THICKNESS : 1/8 IN TYPE NO : 3 C ID : 49-3/4 IN OD : 50-3/4 IN
23-0-18425 | GASKET | DOUBLE JACKETED | GASKET , DOUBLE JACKETED SOFT STEEL OR ARMCO IRON ARMOURED GRAPHITE FILLED THICKNESS : 1/8 IN TYPE NO : 16 - 0 BRB-2417 LATEST REVISION ID : 41-9/16 IN OD : 42-9/16 IN
23-0-18460 | GASKET | DOUBLE JACKETED | GASKET , DOUBLE JACKETED SOFT STEEL OR ARMCO IRON ARMOURED GRAPHITE FILLED THICKNESS : 1/8 IN TYPE NO : 16 - P BRB-2417 LATEST REVISION ID : 36-5/8 IN OD : 37-5/8 IN
23-0-18510 | GASKET | DOUBLE JACKETED | GASKET , DOUBLE JACKETED SOFT STEEL OR ARMCO IRON ARMOURED GRAPHITE FILLED THICKNESS : 1/8 IN TYPE NO : 17 - L BRB-2417 LATEST REVISION ID : 35-9/16 IN OD : 36-11/16 IN
23-0-18540 | GASKET | DOUBLE JACKETED | GASKET , DOUBLE JACKETED SOFT STEEL OR ARMCO IRON ARMOURED GRAPHITE FILLED THICKNESS : 1/8 IN TYPE NO : 17 - M BRB-2417 LATEST REVISION ID : 30-11/16 IN OD : 31-11/16 IN
23-0-18560 | GASKET | DOUBLE JACKETED | GASKET , DOUBLE JACKETED SOFT STEEL OR ARMCO IRON ARMOURED GRAPHITE FILLED THICKNESS : 1/8 IN TYPE NO : 22 BRB-2417 LATEST REVISION SUB - TYPE : A ID : 24 IN OD : 25 IN
23-0-18570 | GASKET | DOUBLE JACKETED | GASKET , DOUBLE JACKETED SOFT STEEL OR ARMCO IRON ARMOURED GRAPHITE FILLED THICKNESS : 1/8 IN TYPE NO : 22 BRB-2417 LATEST REVISION SUB - TYPE : AI ID : 24 IN OD : 25 IN
23-0-18610 | GASKET | DOUBLE JACKETED | GASKET , DOUBLE JACKETED SOFT STEEL OR ARMCO IRON ARMOURED GRAPHITE FILLED THICKNESS : 1/8 IN TYPE NO : 22 - AA BRB-2417 LATEST REVISION ID : 39-1/4 IN OD : 40-1/4 IN
23-0-18640 | GASKET | DOUBLE JACKETED | GASKET , DOUBLE JACKETED SOFT STEEL OR ARMCO IRON ARMOURED GRAPHITE FILLED THICKNESS : 1/8 IN TYPE NO : 22 - AK BRB-2417 LATEST REVISION ID : 46-3/4 IN OD : 47-3/4 IN
23-0-18660 | GASKET | DOUBLE JACKETED | GASKET , DOUBLE JACKETED SOFT STEEL OR ARMCO IRON ARMOURED GRAPHITE FILLED THICKNESS : 1/8 IN TYPE NO : 38 SUB - TYPE : E ID : 33-1/2 IN OD : 34-1/2 IN
23-0-18680 | GASKET | DOUBLE JACKETED | GASKET , DOUBLE JACKETED SOFT STEEL OR ARMCO IRON ARMOURED GRAPHITE FILLED THICKNESS : 1/8 IN TYPE NO : 40 SUB - TYPE : D BRB-2417 LATEST REVISION ID : 49-1/2 IN OD : 50-1/2 IN
23-0-18700 | GASKET | DOUBLE JACKETED | GASKET , DOUBLE JACKETED SOFT STEEL OR ARMCO IRON ARMOURED GRAPHITE FILLED THICKNESS : 1/8 IN TYPE NO : 87 - E BRB-2417 LATEST REVISION ID : 49-15/16 IN OD : 51-3/16 IN
23-0-18720 | GASKET | DOUBLE JACKETED | GASKET , DOUBLE JACKETED SOFT STEEL OR ARMCO IRON ARMOURED GRAPHITE FILLED THICKNESS : 1/8 IN TYPE NO : 111 BRB-2417 LATEST REVISION SUB - TYPE : A SIZE : 124-7/8 X 11-1/4 IN GASKET SHEET DOUBLE JACKETED WITH NO HOLE INSIDE
23-0-18740 | GASKET | DOUBLE JACKETED | GASKET , DOUBLE JACKETED SOFT STEEL OR ARMCO IRON ARMOURED GRAPHITE FILLED THICKNESS : 1/8 IN TYPE NO : 115D BRB-2417 LATEST REVISION ID : 41 IN OD : 44-1/8 IN
23-0-18760 | GASKET | DOUBLE JACKETED | GASKET , DOUBLE JACKETED SOFT STEEL OR ARMCO IRON ARMOURED GRAPHITE FILLED THICKNESS : 1/8 IN TYPE : 115 - E BRB-2417 LATEST REVISION ID : 46-1/4 IN OD : 47-1/2 IN
23-0-18780 | GASKET | DOUBLE JACKETED | GASKET , DOUBLE JACKETED SOFT STEEL OR ARMCO IRON ARMOURED GRAPHITE FILLED THICKNESS : 1/8 IN TYPE : 115 - F BRB-2417 LATEST REVISION ID : 40-5/8 IN OD : 41-5/8 IN
23-0-18802 | GASKET | EXCHANGER | GASKET , DOUBLE JACKETED SOFT STEEL OR ARMCO IRON ARMOURED GRAPHITE FILLED THICKNESS : 1/8 IN GASKET , TOKKI LTD. , DWG. NO. :TS993018-04 GASKET , 685X659 SOFT IRON JACKET.
23-0-18804 | GASKET | EXCHANGER | GASKET , DOUBLE JACKETED SOFT STEEL OR ARMCO IRON ARMOURED GRAPHITE FILLED THICKNESS : 1/8 IN GASKET , TOKKI LTD. , DWG. NO. :TS993018-04 GASKET , 570X550 SOFT IRON JACKET.
23-0-18806 | GASKET | EXCHANGER | GASKET , DOUBLE JACKETED SOFT STEEL OR ARMCO IRON ARMOURED GRAPHITE FILLED THICKNESS : 1/8 IN GASKET , TOKKI LTD. , DWG. NO. :TS993018-04 GASKET , 570X550 COPPER JACKET.
23-0-18810 | GASKET | EXCHANGER | GASKET , DOUBLE JACKETED SOFT STEEL OR ARMCO IRON ARMOURED GRAPHITE FILLED THICKNESS : 1/8 IN GASKET , TOKKI LTD. , DWG. NO. :TS993018-04 GASKET , 502X482 COPPER JOLID.
23-0-18822 | GASKET | EXCHANGER | GASKET , DOUBLE JACKETED SOFT STEEL OR ARMCO IRON ARMOURED GRAPHITE FILLED THICKNESS : 1/8 IN GASKET , TOKKI LTD. DWG. NO. : TS993017-04 GASKET, 1675X1643 SOFT IRON JACKET. DRAWING TS-993017-01 REV5, ITEM 34/35
23-0-18824 | GASKET | EXCHANGER | GASKET , DOUBLE JACKETED SOFT STEEL OR ARMCO IRON ARMOURED GRAPHITE FILLED THICKNESS : 1/8 IN GASKET , TOKKI LTD. DWG. NO. : TS993017-04 GASKET, 1675X1649 COPPER JACKET. DRAWING TS-993017-01 REV 5, ITEM 36
23-0-18826 | GASKET | EXCHANGER | GASKET , DOUBLE JACKETED SOFT STEEL OR ARMCO IRON ARMOURED GRAPHITE FILLED THICKNESS : 1/8 IN GASKET , TOKKI LTD. DWG. NO. : TS993017-04 GASKET , 1640X1614 MATERIAL : COPPER JACKET. DRAWING TS-993017-01 REV 5, ITEM 37
23-0-18826 | GASKET | EXCHANGER | GASKET , DOUBLE JACKETED SOFT STEEL OR ARMCO IRON ARMOURED GRAPHITE FILLED THICKNESS : 1/8 IN GASKET , TOKKI LTD. DWG. NO. : TS993017-04 GASKET , 1640X1614 MATERIAL : COPPER JACKET. DRAWING TS-993017-01 REV 5, ITEM 37
23-0-18828 | GASKET | EXCHANGER | GASKET , DOUBLE JACKETED SOFT STEEL OR ARMCO IRON ARMOURED GRAPHITE FILLED THICKNESS : 1/8 IN GASKET , TOKKI LTD. DWG. NO. : TS993017-04 GASKET, 1401X1375 COPPER SOLID DRAWING NO. TS-993017-01 REV 5, ITEM 38
23-0-28056 | GASKET | SPIRAL WOUND | GASKET , SPIRAL WOUND GRAPHITE FILLER NOTE :- THE MAXIMUM QTY. PER CARDBOARD SHOULD NOT EXCEED FOUR GASKETS. ASBESTOS FILLER IS NOT ACCEPTABLE GASKETS FOR FLANGE SIZES > 24" SHALL CONFORM TO ASME B 16.47 SEIES A (MSS-SP-44) FLANGES UNLESS SPECIFIED OTHERWISE. GASKET FACE MUST CLEARLY SHOW SIZE, FLANGE RATING AND MANUFACTURER. ANSI CLASS 600 TYPE : CG WITH CARBON STEEL OUTER RING WITH S.STEEL WINDING, METAL WINDING TO ANSI TYPE 316 ( TI CB OR L ) MARKING AND DIMENSIONS TO API 601 NOTCHES TO BE APPX. 1/8 IN DEEP AND LOCATED AT ANY CONVINIENT LOCATION ALONG THE EDGE OF THE OUTER RING NOM. PIPE SIZE : 1-1/4 IN
23-0-28104 | GASKET | SPIRAL WOUND | GASKET , SPIRAL WOUND GRAPHITE FILLER NOTE :- THE MAXIMUM QTY. PER CARDBOARD SHOULD NOT EXCEED FOUR GASKETS. ASBESTOS FILLER IS NOT ACCEPTABLE GASKETS FOR FLANGE SIZES > 24" SHALL CONFORM TO ASME B 16.47 SEIES A (MSS-SP-44) FLANGES UNLESS SPECIFIED OTHERWISE. GASKET FACE MUST CLEARLY SHOW SIZE, FLANGE RATING AND MANUFACTURER. ANSI 150 LBS. 1/16 IN RF FLANGE TYPE CG WITH CARBON STEEL OUTER RING METAL WINDING TO ANSI TYPE 316 (TI CB OR L ) MARKING AND DIMENSIONS TO API 601 NOM. PIPE SIZE : 3/4 IN
23-0-28108 | GASKET | SPIRAL WOUND | GASKET , SPIRAL WOUND GRAPHITE FILLER NOTE :- THE MAXIMUM QTY. PER CARDBOARD SHOULD NOT EXCEED FOUR GASKETS. ASBESTOS FILLER IS NOT ACCEPTABLE GASKETS FOR FLANGE SIZES > 24" SHALL CONFORM TO ASME B 16.47 SEIES A (MSS-SP-44) FLANGES UNLESS SPECIFIED OTHERWISE. GASKET FACE MUST CLEARLY SHOW SIZE, FLANGE RATING AND MANUFACTURER. ANSI 150 LBS. 1/16 IN RF FLANGE TYPE CG WITH CARBON STEEL OUTER RING METAL WINDING TO ANSI TYPE 316 (TI CB OR L ) MARKING AND DIMENSIONS TO API 601 NOM. PIPE SIZE : 1 IN
23-0-28112 | GASKET | SPIRAL WOUND | GASKET , SPIRAL WOUND GRAPHITE FILLER NOTE :- THE MAXIMUM QTY. PER CARDBOARD SHOULD NOT EXCEED FOUR GASKETS. ASBESTOS FILLER IS NOT ACCEPTABLE GASKETS FOR FLANGE SIZES > 24" SHALL CONFORM TO ASME B 16.47 SEIES A (MSS-SP-44) FLANGES UNLESS SPECIFIED OTHERWISE. GASKET FACE MUST CLEARLY SHOW SIZE, FLANGE RATING AND MANUFACTURER. ANSI 150 LBS. 1/16 IN RF FLANGE TYPE CG WITH CARBON STEEL OUTER RING METAL WINDING TO ANSI TYPE 316 (TI CB OR L ) MARKING AND DIMENSIONS TO API 601 NOM. PIPE SIZE : 1-1/2 IN
23-0-28116 | GASKET | SPIRAL WOUND | GASKET , SPIRAL WOUND GRAPHITE FILLER NOTE :- THE MAXIMUM QTY. PER CARDBOARD SHOULD NOT EXCEED FOUR GASKETS. ASBESTOS FILLER IS NOT ACCEPTABLE GASKETS FOR FLANGE SIZES > 24" SHALL CONFORM TO ASME B 16.47 SEIES A (MSS-SP-44) FLANGES UNLESS SPECIFIED OTHERWISE. GASKET FACE MUST CLEARLY SHOW SIZE, FLANGE RATING AND MANUFACTURER. ANSI 150 LBS. 1/16 IN RF FLANGE TYPE CG WITH CARBON STEEL OUTER RING METAL WINDING TO ANSI TYPE 316 (TI CB OR L ) MARKING AND DIMENSIONS TO API 601 NOM. PIPE SIZE : 2 IN
23-0-28116 | GASKET | SPIRAL WOUND | GASKET , SPIRAL WOUND GRAPHITE FILLER NOTE :- THE MAXIMUM QTY. PER CARDBOARD SHOULD NOT EXCEED FOUR GASKETS. ASBESTOS FILLER IS NOT ACCEPTABLE GASKETS FOR FLANGE SIZES > 24" SHALL CONFORM TO ASME B 16.47 SEIES A (MSS-SP-44) FLANGES UNLESS SPECIFIED OTHERWISE. GASKET FACE MUST CLEARLY SHOW SIZE, FLANGE RATING AND MANUFACTURER. ANSI 150 LBS. 1/16 IN RF FLANGE TYPE CG WITH CARBON STEEL OUTER RING METAL WINDING TO ANSI TYPE 316 (TI CB OR L ) MARKING AND DIMENSIONS TO API 601 NOM. PIPE SIZE : 2 IN
23-0-28120 | GASKET | SPIRAL WOUND | GASKET , SPIRAL WOUND GRAPHITE FILLER NOTE :- THE MAXIMUM QTY. PER CARDBOARD SHOULD NOT EXCEED FOUR GASKETS. ASBESTOS FILLER IS NOT ACCEPTABLE GASKETS FOR FLANGE SIZES > 24" SHALL CONFORM TO ASME B 16.47 SEIES A (MSS-SP-44) FLANGES UNLESS SPECIFIED OTHERWISE. GASKET FACE MUST CLEARLY SHOW SIZE, FLANGE RATING AND MANUFACTURER. ANSI 150 LBS. 1/16 IN RF FLANGE TYPE CG WITH CARBON STEEL OUTER RING METAL WINDING TO ANSI TYPE 316 (TI CB OR L ) MARKING AND DIMENSIONS TO API 601 NOM. PIPE SIZE : 2-1/2 IN
23-0-28124 | GASKET | SPIRAL WOUND | GASKET , SPIRAL WOUND GRAPHITE FILLER NOTE :- THE MAXIMUM QTY. PER CARDBOARD SHOULD NOT EXCEED FOUR GASKETS. ASBESTOS FILLER IS NOT ACCEPTABLE GASKETS FOR FLANGE SIZES > 24" SHALL CONFORM TO ASME B 16.47 SEIES A (MSS-SP-44) FLANGES UNLESS SPECIFIED OTHERWISE. GASKET FACE MUST CLEARLY SHOW SIZE, FLANGE RATING AND MANUFACTURER. ANSI 150 LBS. 1/16 IN RF FLANGE TYPE CG WITH CARBON STEEL OUTER RING METAL WINDING TO ANSI TYPE 316 (TI CB OR L ) MARKING AND DIMENSIONS TO API 601 NOM. PIPE SIZE : 3 IN
23-0-28124 | GASKET | SPIRAL WOUND | GASKET , SPIRAL WOUND GRAPHITE FILLER NOTE :- THE MAXIMUM QTY. PER CARDBOARD SHOULD NOT EXCEED FOUR GASKETS. ASBESTOS FILLER IS NOT ACCEPTABLE GASKETS FOR FLANGE SIZES > 24" SHALL CONFORM TO ASME B 16.47 SEIES A (MSS-SP-44) FLANGES UNLESS SPECIFIED OTHERWISE. GASKET FACE MUST CLEARLY SHOW SIZE, FLANGE RATING AND MANUFACTURER. ANSI 150 LBS. 1/16 IN RF FLANGE TYPE CG WITH CARBON STEEL OUTER RING METAL WINDING TO ANSI TYPE 316 (TI CB OR L ) MARKING AND DIMENSIONS TO API 601 NOM. PIPE SIZE : 3 IN
23-0-28128 | GASKET | SPIRAL WOUND | GASKET , SPIRAL WOUND GRAPHITE FILLER NOTE :- THE MAXIMUM QTY. PER CARDBOARD SHOULD NOT EXCEED FOUR GASKETS. ASBESTOS FILLER IS NOT ACCEPTABLE GASKETS FOR FLANGE SIZES > 24" SHALL CONFORM TO ASME B 16.47 SEIES A (MSS-SP-44) FLANGES UNLESS SPECIFIED OTHERWISE. GASKET FACE MUST CLEARLY SHOW SIZE, FLANGE RATING AND MANUFACTURER. ANSI 150 LBS. 1/16 IN RF FLANGE TYPE CG WITH CARBON STEEL OUTER RING METAL WINDING TO ANSI TYPE 316 (TI CB OR L ) MARKING AND DIMENSIONS TO API 601 NOM. PIPE SIZE : 3-1/2 IN ( GASKET SIZE : 4-1/2 X 5-1/4 IN )
23-0-28132 | GASKET | SPIRAL WOUND | GASKET , SPIRAL WOUND GRAPHITE FILLER NOTE :- THE MAXIMUM QTY. PER CARDBOARD SHOULD NOT EXCEED FOUR GASKETS. ASBESTOS FILLER IS NOT ACCEPTABLE GASKETS FOR FLANGE SIZES > 24" SHALL CONFORM TO ASME B 16.47 SEIES A (MSS-SP-44) FLANGES UNLESS SPECIFIED OTHERWISE. GASKET FACE MUST CLEARLY SHOW SIZE, FLANGE RATING AND MANUFACTURER. ANSI 150 LBS. 1/16 IN RF FLANGE TYPE CG WITH CARBON STEEL OUTER RING METAL WINDING TO ANSI TYPE 316 (TI CB OR L ) MARKING AND DIMENSIONS TO API 601 NOM. PIPE SIZE : 4 IN
23-0-28132 | GASKET | SPIRAL WOUND | GASKET , SPIRAL WOUND GRAPHITE FILLER NOTE :- THE MAXIMUM QTY. PER CARDBOARD SHOULD NOT EXCEED FOUR GASKETS. ASBESTOS FILLER IS NOT ACCEPTABLE GASKETS FOR FLANGE SIZES > 24" SHALL CONFORM TO ASME B 16.47 SEIES A (MSS-SP-44) FLANGES UNLESS SPECIFIED OTHERWISE. GASKET FACE MUST CLEARLY SHOW SIZE, FLANGE RATING AND MANUFACTURER. ANSI 150 LBS. 1/16 IN RF FLANGE TYPE CG WITH CARBON STEEL OUTER RING METAL WINDING TO ANSI TYPE 316 (TI CB OR L ) MARKING AND DIMENSIONS TO API 601 NOM. PIPE SIZE : 4 IN
23-0-28136 | GASKET | SPIRAL WOUND | GASKET , SPIRAL WOUND GRAPHITE FILLER NOTE :- THE MAXIMUM QTY. PER CARDBOARD SHOULD NOT EXCEED FOUR GASKETS. ASBESTOS FILLER IS NOT ACCEPTABLE GASKETS FOR FLANGE SIZES > 24" SHALL CONFORM TO ASME B 16.47 SEIES A (MSS-SP-44) FLANGES UNLESS SPECIFIED OTHERWISE. GASKET FACE MUST CLEARLY SHOW SIZE, FLANGE RATING AND MANUFACTURER. ANSI 150 LBS. 1/16 IN RF FLANGE TYPE CG WITH CARBON STEEL OUTER RING METAL WINDING TO ANSI TYPE 316 (TI CB OR L ) MARKING AND DIMENSIONS TO API 601 NOM. PIPE SIZE : 5 IN
23-0-28140 | GASKET | SPIRAL WOUND | GASKET , SPIRAL WOUND GRAPHITE FILLER NOTE :- THE MAXIMUM QTY. PER CARDBOARD SHOULD NOT EXCEED FOUR GASKETS. ASBESTOS FILLER IS NOT ACCEPTABLE GASKETS FOR FLANGE SIZES > 24" SHALL CONFORM TO ASME B 16.47 SEIES A (MSS-SP-44) FLANGES UNLESS SPECIFIED OTHERWISE. GASKET FACE MUST CLEARLY SHOW SIZE, FLANGE RATING AND MANUFACTURER. ANSI 150 LBS. 1/16 IN RF FLANGE TYPE CG WITH CARBON STEEL OUTER RING METAL WINDING TO ANSI TYPE 316 (TI CB OR L ) MARKING AND DIMENSIONS TO API 601 NOM. PIPE SIZE : 6 IN
23-0-28140 | GASKET | SPIRAL WOUND | GASKET , SPIRAL WOUND GRAPHITE FILLER NOTE :- THE MAXIMUM QTY. PER CARDBOARD SHOULD NOT EXCEED FOUR GASKETS. ASBESTOS FILLER IS NOT ACCEPTABLE GASKETS FOR FLANGE SIZES > 24" SHALL CONFORM TO ASME B 16.47 SEIES A (MSS-SP-44) FLANGES UNLESS SPECIFIED OTHERWISE. GASKET FACE MUST CLEARLY SHOW SIZE, FLANGE RATING AND MANUFACTURER. ANSI 150 LBS. 1/16 IN RF FLANGE TYPE CG WITH CARBON STEEL OUTER RING METAL WINDING TO ANSI TYPE 316 (TI CB OR L ) MARKING AND DIMENSIONS TO API 601 NOM. PIPE SIZE : 6 IN
23-0-28140 | GASKET | SPIRAL WOUND | GASKET , SPIRAL WOUND GRAPHITE FILLER NOTE :- THE MAXIMUM QTY. PER CARDBOARD SHOULD NOT EXCEED FOUR GASKETS. ASBESTOS FILLER IS NOT ACCEPTABLE GASKETS FOR FLANGE SIZES > 24" SHALL CONFORM TO ASME B 16.47 SEIES A (MSS-SP-44) FLANGES UNLESS SPECIFIED OTHERWISE. GASKET FACE MUST CLEARLY SHOW SIZE, FLANGE RATING AND MANUFACTURER. ANSI 150 LBS. 1/16 IN RF FLANGE TYPE CG WITH CARBON STEEL OUTER RING METAL WINDING TO ANSI TYPE 316 (TI CB OR L ) MARKING AND DIMENSIONS TO API 601 NOM. PIPE SIZE : 6 IN
23-0-28144 | GASKET | SPIRAL WOUND | GASKET , SPIRAL WOUND GRAPHITE FILLER NOTE :- THE MAXIMUM QTY. PER CARDBOARD SHOULD NOT EXCEED FOUR GASKETS. ASBESTOS FILLER IS NOT ACCEPTABLE GASKETS FOR FLANGE SIZES > 24" SHALL CONFORM TO ASME B 16.47 SEIES A (MSS-SP-44) FLANGES UNLESS SPECIFIED OTHERWISE. GASKET FACE MUST CLEARLY SHOW SIZE, FLANGE RATING AND MANUFACTURER. ANSI 150 LBS. 1/16 IN RF FLANGE TYPE CG WITH CARBON STEEL OUTER RING METAL WINDING TO ANSI TYPE 316 (TI CB OR L ) MARKING AND DIMENSIONS TO API 601 NOM. PIPE SIZE : 8 IN
23-0-28144 | GASKET | SPIRAL WOUND | GASKET , SPIRAL WOUND GRAPHITE FILLER NOTE :- THE MAXIMUM QTY. PER CARDBOARD SHOULD NOT EXCEED FOUR GASKETS. ASBESTOS FILLER IS NOT ACCEPTABLE GASKETS FOR FLANGE SIZES > 24" SHALL CONFORM TO ASME B 16.47 SEIES A (MSS-SP-44) FLANGES UNLESS SPECIFIED OTHERWISE. GASKET FACE MUST CLEARLY SHOW SIZE, FLANGE RATING AND MANUFACTURER. ANSI 150 LBS. 1/16 IN RF FLANGE TYPE CG WITH CARBON STEEL OUTER RING METAL WINDING TO ANSI TYPE 316 (TI CB OR L ) MARKING AND DIMENSIONS TO API 601 NOM. PIPE SIZE : 8 IN
23-0-28144 | GASKET | SPIRAL WOUND | GASKET , SPIRAL WOUND GRAPHITE FILLER NOTE :- THE MAXIMUM QTY. PER CARDBOARD SHOULD NOT EXCEED FOUR GASKETS. ASBESTOS FILLER IS NOT ACCEPTABLE GASKETS FOR FLANGE SIZES > 24" SHALL CONFORM TO ASME B 16.47 SEIES A (MSS-SP-44) FLANGES UNLESS SPECIFIED OTHERWISE. GASKET FACE MUST CLEARLY SHOW SIZE, FLANGE RATING AND MANUFACTURER. ANSI 150 LBS. 1/16 IN RF FLANGE TYPE CG WITH CARBON STEEL OUTER RING METAL WINDING TO ANSI TYPE 316 (TI CB OR L ) MARKING AND DIMENSIONS TO API 601 NOM. PIPE SIZE : 8 IN
23-0-28148 | GASKET | SPIRAL WOUND | GASKET , SPIRAL WOUND GRAPHITE FILLER NOTE :- THE MAXIMUM QTY. PER CARDBOARD SHOULD NOT EXCEED FOUR GASKETS. ASBESTOS FILLER IS NOT ACCEPTABLE GASKETS FOR FLANGE SIZES > 24" SHALL CONFORM TO ASME B 16.47 SEIES A (MSS-SP-44) FLANGES UNLESS SPECIFIED OTHERWISE. GASKET FACE MUST CLEARLY SHOW SIZE, FLANGE RATING AND MANUFACTURER. ANSI 150 LBS. 1/16 IN RF FLANGE TYPE CG WITH CARBON STEEL OUTER RING METAL WINDING TO ANSI TYPE 316 (TI CB OR L ) MARKING AND DIMENSIONS TO API 601 NOM. PIPE SIZE : 10 IN
23-0-28148 | GASKET | SPIRAL WOUND | GASKET , SPIRAL WOUND GRAPHITE FILLER NOTE :- THE MAXIMUM QTY. PER CARDBOARD SHOULD NOT EXCEED FOUR GASKETS. ASBESTOS FILLER IS NOT ACCEPTABLE GASKETS FOR FLANGE SIZES > 24" SHALL CONFORM TO ASME B 16.47 SEIES A (MSS-SP-44) FLANGES UNLESS SPECIFIED OTHERWISE. GASKET FACE MUST CLEARLY SHOW SIZE, FLANGE RATING AND MANUFACTURER. ANSI 150 LBS. 1/16 IN RF FLANGE TYPE CG WITH CARBON STEEL OUTER RING METAL WINDING TO ANSI TYPE 316 (TI CB OR L ) MARKING AND DIMENSIONS TO API 601 NOM. PIPE SIZE : 10 IN
23-0-28148 | GASKET | SPIRAL WOUND | GASKET , SPIRAL WOUND GRAPHITE FILLER NOTE :- THE MAXIMUM QTY. PER CARDBOARD SHOULD NOT EXCEED FOUR GASKETS. ASBESTOS FILLER IS NOT ACCEPTABLE GASKETS FOR FLANGE SIZES > 24" SHALL CONFORM TO ASME B 16.47 SEIES A (MSS-SP-44) FLANGES UNLESS SPECIFIED OTHERWISE. GASKET FACE MUST CLEARLY SHOW SIZE, FLANGE RATING AND MANUFACTURER. ANSI 150 LBS. 1/16 IN RF FLANGE TYPE CG WITH CARBON STEEL OUTER RING METAL WINDING TO ANSI TYPE 316 (TI CB OR L ) MARKING AND DIMENSIONS TO API 601 NOM. PIPE SIZE : 10 IN
23-0-28152 | GASKET | SPIRAL WOUND | GASKET , SPIRAL WOUND GRAPHITE FILLER NOTE :- THE MAXIMUM QTY. PER CARDBOARD SHOULD NOT EXCEED FOUR GASKETS. ASBESTOS FILLER IS NOT ACCEPTABLE GASKETS FOR FLANGE SIZES > 24" SHALL CONFORM TO ASME B 16.47 SEIES A (MSS-SP-44) FLANGES UNLESS SPECIFIED OTHERWISE. GASKET FACE MUST CLEARLY SHOW SIZE, FLANGE RATING AND MANUFACTURER. ANSI 150 LBS. 1/16 IN RF FLANGE TYPE CG WITH CARBON STEEL OUTER RING METAL WINDING TO ANSI TYPE 316 (TI CB OR L ) MARKING AND DIMENSIONS TO API 601 NOM. PIPE SIZE : 12 IN
23-0-28156 | GASKET | SPIRAL WOUND | GASKET , SPIRAL WOUND GRAPHITE FILLER NOTE :- THE MAXIMUM QTY. PER CARDBOARD SHOULD NOT EXCEED FOUR GASKETS. ASBESTOS FILLER IS NOT ACCEPTABLE GASKETS FOR FLANGE SIZES > 24" SHALL CONFORM TO ASME B 16.47 SEIES A (MSS-SP-44) FLANGES UNLESS SPECIFIED OTHERWISE. GASKET FACE MUST CLEARLY SHOW SIZE, FLANGE RATING AND MANUFACTURER. ANSI 150 LBS. 1/16 IN RF FLANGE TYPE CG WITH CARBON STEEL OUTER RING METAL WINDING TO ANSI TYPE 316 (TI CB OR L ) MARKING AND DIMENSIONS TO API 601 NOM. PIPE SIZE : 14 IN
23-0-28156 | GASKET | SPIRAL WOUND | GASKET , SPIRAL WOUND GRAPHITE FILLER NOTE :- THE MAXIMUM QTY. PER CARDBOARD SHOULD NOT EXCEED FOUR GASKETS. ASBESTOS FILLER IS NOT ACCEPTABLE GASKETS FOR FLANGE SIZES > 24" SHALL CONFORM TO ASME B 16.47 SEIES A (MSS-SP-44) FLANGES UNLESS SPECIFIED OTHERWISE. GASKET FACE MUST CLEARLY SHOW SIZE, FLANGE RATING AND MANUFACTURER. ANSI 150 LBS. 1/16 IN RF FLANGE TYPE CG WITH CARBON STEEL OUTER RING METAL WINDING TO ANSI TYPE 316 (TI CB OR L ) MARKING AND DIMENSIONS TO API 601 NOM. PIPE SIZE : 14 IN
23-0-28160 | GASKET | SPIRAL WOUND | GASKET , SPIRAL WOUND GRAPHITE FILLER NOTE :- THE MAXIMUM QTY. PER CARDBOARD SHOULD NOT EXCEED FOUR GASKETS. ASBESTOS FILLER IS NOT ACCEPTABLE GASKETS FOR FLANGE SIZES > 24" SHALL CONFORM TO ASME B 16.47 SEIES A (MSS-SP-44) FLANGES UNLESS SPECIFIED OTHERWISE. GASKET FACE MUST CLEARLY SHOW SIZE, FLANGE RATING AND MANUFACTURER. ANSI 150 LBS. 1/16 IN RF FLANGE TYPE CG WITH CARBON STEEL OUTER RING METAL WINDING TO ANSI TYPE 316 (TI CB OR L ) MARKING AND DIMENSIONS TO API 601 NOM. PIPE SIZE : 16 IN
23-0-28164 | GASKET | SPIRAL WOUND | GASKET , SPIRAL WOUND GRAPHITE FILLER NOTE :- THE MAXIMUM QTY. PER CARDBOARD SHOULD NOT EXCEED FOUR GASKETS. ASBESTOS FILLER IS NOT ACCEPTABLE GASKETS FOR FLANGE SIZES > 24" SHALL CONFORM TO ASME B 16.47 SEIES A (MSS-SP-44) FLANGES UNLESS SPECIFIED OTHERWISE. GASKET FACE MUST CLEARLY SHOW SIZE, FLANGE RATING AND MANUFACTURER. ANSI 150 LBS. 1/16 IN RF FLANGE TYPE CG WITH CARBON STEEL OUTER RING METAL WINDING TO ANSI TYPE 316 (TI CB OR L ) MARKING AND DIMENSIONS TO API 601 NOM. PIPE SIZE : 20 IN
23-0-28164 | GASKET | SPIRAL WOUND | GASKET , SPIRAL WOUND GRAPHITE FILLER NOTE :- THE MAXIMUM QTY. PER CARDBOARD SHOULD NOT EXCEED FOUR GASKETS. ASBESTOS FILLER IS NOT ACCEPTABLE GASKETS FOR FLANGE SIZES > 24" SHALL CONFORM TO ASME B 16.47 SEIES A (MSS-SP-44) FLANGES UNLESS SPECIFIED OTHERWISE. GASKET FACE MUST CLEARLY SHOW SIZE, FLANGE RATING AND MANUFACTURER. ANSI 150 LBS. 1/16 IN RF FLANGE TYPE CG WITH CARBON STEEL OUTER RING METAL WINDING TO ANSI TYPE 316 (TI CB OR L ) MARKING AND DIMENSIONS TO API 601 NOM. PIPE SIZE : 20 IN
23-0-28164 | GASKET | SPIRAL WOUND | GASKET , SPIRAL WOUND GRAPHITE FILLER NOTE :- THE MAXIMUM QTY. PER CARDBOARD SHOULD NOT EXCEED FOUR GASKETS. ASBESTOS FILLER IS NOT ACCEPTABLE GASKETS FOR FLANGE SIZES > 24" SHALL CONFORM TO ASME B 16.47 SEIES A (MSS-SP-44) FLANGES UNLESS SPECIFIED OTHERWISE. GASKET FACE MUST CLEARLY SHOW SIZE, FLANGE RATING AND MANUFACTURER. ANSI 150 LBS. 1/16 IN RF FLANGE TYPE CG WITH CARBON STEEL OUTER RING METAL WINDING TO ANSI TYPE 316 (TI CB OR L ) MARKING AND DIMENSIONS TO API 601 NOM. PIPE SIZE : 20 IN
23-0-28168 | GASKET | SPIRAL WOUND | GASKET , SPIRAL WOUND GRAPHITE FILLER NOTE :- THE MAXIMUM QTY. PER CARDBOARD SHOULD NOT EXCEED FOUR GASKETS. ASBESTOS FILLER IS NOT ACCEPTABLE GASKETS FOR FLANGE SIZES > 24" SHALL CONFORM TO ASME B 16.47 SEIES A (MSS-SP-44) FLANGES UNLESS SPECIFIED OTHERWISE. GASKET FACE MUST CLEARLY SHOW SIZE, FLANGE RATING AND MANUFACTURER. ANSI 150 LBS. 1/16 IN RF FLANGE TYPE CG WITH CARBON STEEL OUTER RING METAL WINDING TO ANSI TYPE 316 (TI CB OR L ) MARKING AND DIMENSIONS TO API 601 NOM. PIPE SIZE : 24 IN
23-0-28168 | GASKET | SPIRAL WOUND | GASKET , SPIRAL WOUND GRAPHITE FILLER NOTE :- THE MAXIMUM QTY. PER CARDBOARD SHOULD NOT EXCEED FOUR GASKETS. ASBESTOS FILLER IS NOT ACCEPTABLE GASKETS FOR FLANGE SIZES > 24" SHALL CONFORM TO ASME B 16.47 SEIES A (MSS-SP-44) FLANGES UNLESS SPECIFIED OTHERWISE. GASKET FACE MUST CLEARLY SHOW SIZE, FLANGE RATING AND MANUFACTURER. ANSI 150 LBS. 1/16 IN RF FLANGE TYPE CG WITH CARBON STEEL OUTER RING METAL WINDING TO ANSI TYPE 316 (TI CB OR L ) MARKING AND DIMENSIONS TO API 601 NOM. PIPE SIZE : 24 IN
23-0-28168 | GASKET | SPIRAL WOUND | GASKET , SPIRAL WOUND GRAPHITE FILLER NOTE :- THE MAXIMUM QTY. PER CARDBOARD SHOULD NOT EXCEED FOUR GASKETS. ASBESTOS FILLER IS NOT ACCEPTABLE GASKETS FOR FLANGE SIZES > 24" SHALL CONFORM TO ASME B 16.47 SEIES A (MSS-SP-44) FLANGES UNLESS SPECIFIED OTHERWISE. GASKET FACE MUST CLEARLY SHOW SIZE, FLANGE RATING AND MANUFACTURER. ANSI 150 LBS. 1/16 IN RF FLANGE TYPE CG WITH CARBON STEEL OUTER RING METAL WINDING TO ANSI TYPE 316 (TI CB OR L ) MARKING AND DIMENSIONS TO API 601 NOM. PIPE SIZE : 24 IN
23-0-28172 | GASKET | SPIRAL WOUND | GASKET , SPIRAL WOUND GRAPHITE FILLER NOTE :- THE MAXIMUM QTY. PER CARDBOARD SHOULD NOT EXCEED FOUR GASKETS. ASBESTOS FILLER IS NOT ACCEPTABLE GASKETS FOR FLANGE SIZES > 24" SHALL CONFORM TO ASME B 16.47 SEIES A (MSS-SP-44) FLANGES UNLESS SPECIFIED OTHERWISE. GASKET FACE MUST CLEARLY SHOW SIZE, FLANGE RATING AND MANUFACTURER. ANSI 150 LBS. 1/16 IN RF FLANGE TYPE CG WITH CARBON STEEL OUTER RING METAL WINDING TO ANSI TYPE 316 (TI CB OR L ) MARKING AND DIMENSIONS TO API 601 NOM. PIPE SIZE : 30 IN
23-0-28175 | GASKET | SPIRAL WOUND | GASKET , SPIRAL WOUND GRAPHITE FILLER NOTE :- THE MAXIMUM QTY. PER CARDBOARD SHOULD NOT EXCEED FOUR GASKETS. ASBESTOS FILLER IS NOT ACCEPTABLE GASKETS FOR FLANGE SIZES > 24" SHALL CONFORM TO ASME B 16.47 SEIES A (MSS-SP-44) FLANGES UNLESS SPECIFIED OTHERWISE. GASKET FACE MUST CLEARLY SHOW SIZE, FLANGE RATING AND MANUFACTURER. ANSI 150 LBS. 1/16 IN RF FLANGE TYPE CG WITH CARBON STEEL OUTER RING METAL WINDING TO ANSI TYPE 316 (TI CB OR L ) MARKING AND DIMENSIONS TO API 601 NOM. PIPE SIZE : 30 IN OUTR RING - OD = 32-3/8 IN RING WIDTH = 3/8 IN
23-0-28175 | GASKET | SPIRAL WOUND | GASKET , SPIRAL WOUND GRAPHITE FILLER NOTE :- THE MAXIMUM QTY. PER CARDBOARD SHOULD NOT EXCEED FOUR GASKETS. ASBESTOS FILLER IS NOT ACCEPTABLE GASKETS FOR FLANGE SIZES > 24" SHALL CONFORM TO ASME B 16.47 SEIES A (MSS-SP-44) FLANGES UNLESS SPECIFIED OTHERWISE. GASKET FACE MUST CLEARLY SHOW SIZE, FLANGE RATING AND MANUFACTURER. ANSI 150 LBS. 1/16 IN RF FLANGE TYPE CG WITH CARBON STEEL OUTER RING METAL WINDING TO ANSI TYPE 316 (TI CB OR L ) MARKING AND DIMENSIONS TO API 601 NOM. PIPE SIZE : 30 IN OUTR RING - OD = 32-3/8 IN RING WIDTH = 3/8 IN
23-0-28177 | GASKET | SPIRAL WOUND | GASKET , SPIRAL WOUND GRAPHITE FILLER NOTE :- THE MAXIMUM QTY. PER CARDBOARD SHOULD NOT EXCEED FOUR GASKETS. ASBESTOS FILLER IS NOT ACCEPTABLE GASKETS FOR FLANGE SIZES > 24" SHALL CONFORM TO ASME B 16.47 SEIES A (MSS-SP-44) FLANGES UNLESS SPECIFIED OTHERWISE. GASKET FACE MUST CLEARLY SHOW SIZE, FLANGE RATING AND MANUFACTURER. ANSI 150 LBS. 1/16 IN RF FLANGE TYPE CG WITH CARBON STEEL OUTER RING METAL WINDING TO ANSI TYPE 316 (TI CB OR L ) MARKING AND DIMENSIONS TO API 601 NOM. PIPE SIZE : 36 IN
23-0-28177 | GASKET | SPIRAL WOUND | GASKET , SPIRAL WOUND GRAPHITE FILLER NOTE :- THE MAXIMUM QTY. PER CARDBOARD SHOULD NOT EXCEED FOUR GASKETS. ASBESTOS FILLER IS NOT ACCEPTABLE GASKETS FOR FLANGE SIZES > 24" SHALL CONFORM TO ASME B 16.47 SEIES A (MSS-SP-44) FLANGES UNLESS SPECIFIED OTHERWISE. GASKET FACE MUST CLEARLY SHOW SIZE, FLANGE RATING AND MANUFACTURER. ANSI 150 LBS. 1/16 IN RF FLANGE TYPE CG WITH CARBON STEEL OUTER RING METAL WINDING TO ANSI TYPE 316 (TI CB OR L ) MARKING AND DIMENSIONS TO API 601 NOM. PIPE SIZE : 36 IN
23-0-28179 | GASKET | SPIRAL WOUND | GASKET , SPIRAL WOUND GRAPHITE FILLER NOTE :- THE MAXIMUM QTY. PER CARDBOARD SHOULD NOT EXCEED FOUR GASKETS. ASBESTOS FILLER IS NOT ACCEPTABLE GASKETS FOR FLANGE SIZES > 24" SHALL CONFORM TO ASME B 16.47 SEIES A (MSS-SP-44) FLANGES UNLESS SPECIFIED OTHERWISE. GASKET FACE MUST CLEARLY SHOW SIZE, FLANGE RATING AND MANUFACTURER. ANSI 150 LBS. 1/16 IN RF FLANGE TYPE CG WITH CARBON STEEL OUTER RING METAL WINDING TO ANSI TYPE 316 (TI CB OR L ) MARKING AND DIMENSIONS TO API 601 NOM. PIPE SIZE : 42 IN
23-0-28185 | GASKET | SPIRAL WOUND | GASKET , SPIRAL WOUND GRAPHITE FILLER NOTE :- THE MAXIMUM QTY. PER CARDBOARD SHOULD NOT EXCEED FOUR GASKETS. ASBESTOS FILLER IS NOT ACCEPTABLE GASKETS FOR FLANGE SIZES > 24" SHALL CONFORM TO ASME B 16.47 SEIES A (MSS-SP-44) FLANGES UNLESS SPECIFIED OTHERWISE. GASKET FACE MUST CLEARLY SHOW SIZE, FLANGE RATING AND MANUFACTURER. ANSI 150 LBS. 1/16 IN RF FLANGE TYPE CG WITH CARBON STEEL OUTER RING METAL WINDING TO ANSI TYPE 316 (TI CB OR L ) MARKING AND DIMENSIONS TO API 601 NOM. PIPE SIZE : 48 IN
23-0-28185 | GASKET | SPIRAL WOUND | GASKET , SPIRAL WOUND GRAPHITE FILLER NOTE :- THE MAXIMUM QTY. PER CARDBOARD SHOULD NOT EXCEED FOUR GASKETS. ASBESTOS FILLER IS NOT ACCEPTABLE GASKETS FOR FLANGE SIZES > 24" SHALL CONFORM TO ASME B 16.47 SEIES A (MSS-SP-44) FLANGES UNLESS SPECIFIED OTHERWISE. GASKET FACE MUST CLEARLY SHOW SIZE, FLANGE RATING AND MANUFACTURER. ANSI 150 LBS. 1/16 IN RF FLANGE TYPE CG WITH CARBON STEEL OUTER RING METAL WINDING TO ANSI TYPE 316 (TI CB OR L ) MARKING AND DIMENSIONS TO API 601 NOM. PIPE SIZE : 48 IN
23-0-28308 | GASKET | SPIRAL WOUND | GASKET , SPIRAL WOUND GRAPHITE FILLER NOTE :- THE MAXIMUM QTY. PER CARDBOARD SHOULD NOT EXCEED FOUR GASKETS. ASBESTOS FILLER IS NOT ACCEPTABLE GASKETS FOR FLANGE SIZES > 24" SHALL CONFORM TO ASME B 16.47 SEIES A (MSS-SP-44) FLANGES UNLESS SPECIFIED OTHERWISE. GASKET FACE MUST CLEARLY SHOW SIZE, FLANGE RATING AND MANUFACTURER. ANSI 300 LBS. 1/16 IN RF FLANGE TYPE CG WITH CARBON STEEL OUTER RING METAL WINDING TO ANSI TYPE 316 (TI CB OR L ) MARKING AND DIMENSIONS TO API 601 NOM. PIPE SIZE : 2 IN
23-0-28308 | GASKET | SPIRAL WOUND | GASKET , SPIRAL WOUND GRAPHITE FILLER NOTE :- THE MAXIMUM QTY. PER CARDBOARD SHOULD NOT EXCEED FOUR GASKETS. ASBESTOS FILLER IS NOT ACCEPTABLE GASKETS FOR FLANGE SIZES > 24" SHALL CONFORM TO ASME B 16.47 SEIES A (MSS-SP-44) FLANGES UNLESS SPECIFIED OTHERWISE. GASKET FACE MUST CLEARLY SHOW SIZE, FLANGE RATING AND MANUFACTURER. ANSI 300 LBS. 1/16 IN RF FLANGE TYPE CG WITH CARBON STEEL OUTER RING METAL WINDING TO ANSI TYPE 316 (TI CB OR L ) MARKING AND DIMENSIONS TO API 601 NOM. PIPE SIZE : 2 IN
23-0-28310 | GASKET | SPIRAL WOUND | GASKET , SPIRAL WOUND GRAPHITE FILLER NOTE :- THE MAXIMUM QTY. PER CARDBOARD SHOULD NOT EXCEED FOUR GASKETS. ASBESTOS FILLER IS NOT ACCEPTABLE GASKETS FOR FLANGE SIZES > 24" SHALL CONFORM TO ASME B 16.47 SEIES A (MSS-SP-44) FLANGES UNLESS SPECIFIED OTHERWISE. GASKET FACE MUST CLEARLY SHOW SIZE, FLANGE RATING AND MANUFACTURER. ANSI 300 LBS. 1/16 IN RF FLANGE TYPE CG WITH CARBON STEEL OUTER RING METAL WINDING TO ANSI TYPE 316 (TI CB OR L ) MARKING AND DIMENSIONS TO API 601 NOM. PIPE SIZE : 3 IN
23-0-28310 | GASKET | SPIRAL WOUND | GASKET , SPIRAL WOUND GRAPHITE FILLER NOTE :- THE MAXIMUM QTY. PER CARDBOARD SHOULD NOT EXCEED FOUR GASKETS. ASBESTOS FILLER IS NOT ACCEPTABLE GASKETS FOR FLANGE SIZES > 24" SHALL CONFORM TO ASME B 16.47 SEIES A (MSS-SP-44) FLANGES UNLESS SPECIFIED OTHERWISE. GASKET FACE MUST CLEARLY SHOW SIZE, FLANGE RATING AND MANUFACTURER. ANSI 300 LBS. 1/16 IN RF FLANGE TYPE CG WITH CARBON STEEL OUTER RING METAL WINDING TO ANSI TYPE 316 (TI CB OR L ) MARKING AND DIMENSIONS TO API 601 NOM. PIPE SIZE : 3 IN
23-0-28312 | GASKET | SPIRAL WOUND | GASKET , SPIRAL WOUND GRAPHITE FILLER NOTE :- THE MAXIMUM QTY. PER CARDBOARD SHOULD NOT EXCEED FOUR GASKETS. ASBESTOS FILLER IS NOT ACCEPTABLE GASKETS FOR FLANGE SIZES > 24" SHALL CONFORM TO ASME B 16.47 SEIES A (MSS-SP-44) FLANGES UNLESS SPECIFIED OTHERWISE. GASKET FACE MUST CLEARLY SHOW SIZE, FLANGE RATING AND MANUFACTURER. ANSI 300 LBS. 1/16 IN RF FLANGE TYPE CG WITH CARBON STEEL OUTER RING METAL WINDING TO ANSI TYPE 316 (TI CB OR L ) MARKING AND DIMENSIONS TO API 601 NOM. PIPE SIZE : 4 IN
23-0-28312 | GASKET | SPIRAL WOUND | GASKET , SPIRAL WOUND GRAPHITE FILLER NOTE :- THE MAXIMUM QTY. PER CARDBOARD SHOULD NOT EXCEED FOUR GASKETS. ASBESTOS FILLER IS NOT ACCEPTABLE GASKETS FOR FLANGE SIZES > 24" SHALL CONFORM TO ASME B 16.47 SEIES A (MSS-SP-44) FLANGES UNLESS SPECIFIED OTHERWISE. GASKET FACE MUST CLEARLY SHOW SIZE, FLANGE RATING AND MANUFACTURER. ANSI 300 LBS. 1/16 IN RF FLANGE TYPE CG WITH CARBON STEEL OUTER RING METAL WINDING TO ANSI TYPE 316 (TI CB OR L ) MARKING AND DIMENSIONS TO API 601 NOM. PIPE SIZE : 4 IN
23-0-28314 | GASKET | SPIRAL WOUND | GASKET , SPIRAL WOUND GRAPHITE FILLER NOTE :- THE MAXIMUM QTY. PER CARDBOARD SHOULD NOT EXCEED FOUR GASKETS. ASBESTOS FILLER IS NOT ACCEPTABLE GASKETS FOR FLANGE SIZES > 24" SHALL CONFORM TO ASME B 16.47 SEIES A (MSS-SP-44) FLANGES UNLESS SPECIFIED OTHERWISE. GASKET FACE MUST CLEARLY SHOW SIZE, FLANGE RATING AND MANUFACTURER. ANSI 300 LBS. 1/16 IN RF FLANGE TYPE CG WITH CARBON STEEL OUTER RING METAL WINDING TO ANSI TYPE 316 (TI CB OR L ) MARKING AND DIMENSIONS TO API 601 NOM. PIPE SIZE : 5 IN
23-0-28316 | GASKET | SPIRAL WOUND | GASKET , SPIRAL WOUND GRAPHITE FILLER NOTE :- THE MAXIMUM QTY. PER CARDBOARD SHOULD NOT EXCEED FOUR GASKETS. ASBESTOS FILLER IS NOT ACCEPTABLE GASKETS FOR FLANGE SIZES > 24" SHALL CONFORM TO ASME B 16.47 SEIES A (MSS-SP-44) FLANGES UNLESS SPECIFIED OTHERWISE. GASKET FACE MUST CLEARLY SHOW SIZE, FLANGE RATING AND MANUFACTURER. ANSI 300 LBS. 1/16 IN RF FLANGE TYPE CG WITH CARBON STEEL OUTER RING METAL WINDING TO ANSI TYPE 316 (TI CB OR L ) MARKING AND DIMENSIONS TO API 601 NOM. PIPE SIZE : 6 IN
23-0-28316 | GASKET | SPIRAL WOUND | GASKET , SPIRAL WOUND GRAPHITE FILLER NOTE :- THE MAXIMUM QTY. PER CARDBOARD SHOULD NOT EXCEED FOUR GASKETS. ASBESTOS FILLER IS NOT ACCEPTABLE GASKETS FOR FLANGE SIZES > 24" SHALL CONFORM TO ASME B 16.47 SEIES A (MSS-SP-44) FLANGES UNLESS SPECIFIED OTHERWISE. GASKET FACE MUST CLEARLY SHOW SIZE, FLANGE RATING AND MANUFACTURER. ANSI 300 LBS. 1/16 IN RF FLANGE TYPE CG WITH CARBON STEEL OUTER RING METAL WINDING TO ANSI TYPE 316 (TI CB OR L ) MARKING AND DIMENSIONS TO API 601 NOM. PIPE SIZE : 6 IN
23-0-28316 | GASKET | SPIRAL WOUND | GASKET , SPIRAL WOUND GRAPHITE FILLER NOTE :- THE MAXIMUM QTY. PER CARDBOARD SHOULD NOT EXCEED FOUR GASKETS. ASBESTOS FILLER IS NOT ACCEPTABLE GASKETS FOR FLANGE SIZES > 24" SHALL CONFORM TO ASME B 16.47 SEIES A (MSS-SP-44) FLANGES UNLESS SPECIFIED OTHERWISE. GASKET FACE MUST CLEARLY SHOW SIZE, FLANGE RATING AND MANUFACTURER. ANSI 300 LBS. 1/16 IN RF FLANGE TYPE CG WITH CARBON STEEL OUTER RING METAL WINDING TO ANSI TYPE 316 (TI CB OR L ) MARKING AND DIMENSIONS TO API 601 NOM. PIPE SIZE : 6 IN
23-0-28320 | GASKET | SPIRAL WOUND | GASKET , SPIRAL WOUND GRAPHITE FILLER NOTE :- THE MAXIMUM QTY. PER CARDBOARD SHOULD NOT EXCEED FOUR GASKETS. ASBESTOS FILLER IS NOT ACCEPTABLE GASKETS FOR FLANGE SIZES > 24" SHALL CONFORM TO ASME B 16.47 SEIES A (MSS-SP-44) FLANGES UNLESS SPECIFIED OTHERWISE. GASKET FACE MUST CLEARLY SHOW SIZE, FLANGE RATING AND MANUFACTURER. ANSI 300 LBS. 1/16 IN RF FLANGE TYPE CG WITH CARBON STEEL OUTER RING METAL WINDING TO ANSI TYPE 316 (TI CB OR L ) MARKING AND DIMENSIONS TO API 601 NOM. PIPE SIZE : 8 IN
23-0-28320 | GASKET | SPIRAL WOUND | GASKET , SPIRAL WOUND GRAPHITE FILLER NOTE :- THE MAXIMUM QTY. PER CARDBOARD SHOULD NOT EXCEED FOUR GASKETS. ASBESTOS FILLER IS NOT ACCEPTABLE GASKETS FOR FLANGE SIZES > 24" SHALL CONFORM TO ASME B 16.47 SEIES A (MSS-SP-44) FLANGES UNLESS SPECIFIED OTHERWISE. GASKET FACE MUST CLEARLY SHOW SIZE, FLANGE RATING AND MANUFACTURER. ANSI 300 LBS. 1/16 IN RF FLANGE TYPE CG WITH CARBON STEEL OUTER RING METAL WINDING TO ANSI TYPE 316 (TI CB OR L ) MARKING AND DIMENSIONS TO API 601 NOM. PIPE SIZE : 8 IN
23-0-28320 | GASKET | SPIRAL WOUND | GASKET , SPIRAL WOUND GRAPHITE FILLER NOTE :- THE MAXIMUM QTY. PER CARDBOARD SHOULD NOT EXCEED FOUR GASKETS. ASBESTOS FILLER IS NOT ACCEPTABLE GASKETS FOR FLANGE SIZES > 24" SHALL CONFORM TO ASME B 16.47 SEIES A (MSS-SP-44) FLANGES UNLESS SPECIFIED OTHERWISE. GASKET FACE MUST CLEARLY SHOW SIZE, FLANGE RATING AND MANUFACTURER. ANSI 300 LBS. 1/16 IN RF FLANGE TYPE CG WITH CARBON STEEL OUTER RING METAL WINDING TO ANSI TYPE 316 (TI CB OR L ) MARKING AND DIMENSIONS TO API 601 NOM. PIPE SIZE : 8 IN
23-0-28324 | GASKET | SPIRAL WOUND | GASKET , SPIRAL WOUND GRAPHITE FILLER NOTE :- THE MAXIMUM QTY. PER CARDBOARD SHOULD NOT EXCEED FOUR GASKETS. ASBESTOS FILLER IS NOT ACCEPTABLE GASKETS FOR FLANGE SIZES > 24" SHALL CONFORM TO ASME B 16.47 SEIES A (MSS-SP-44) FLANGES UNLESS SPECIFIED OTHERWISE. GASKET FACE MUST CLEARLY SHOW SIZE, FLANGE RATING AND MANUFACTURER. ANSI 300 LBS. 1/16 IN RF FLANGE TYPE CG WITH CARBON STEEL OUTER RING METAL WINDING TO ANSI TYPE 316 (TI CB OR L ) MARKING AND DIMENSIONS TO API 601 NOM. PIPE SIZE : 10 IN
23-0-28324 | GASKET | SPIRAL WOUND | GASKET , SPIRAL WOUND GRAPHITE FILLER NOTE :- THE MAXIMUM QTY. PER CARDBOARD SHOULD NOT EXCEED FOUR GASKETS. ASBESTOS FILLER IS NOT ACCEPTABLE GASKETS FOR FLANGE SIZES > 24" SHALL CONFORM TO ASME B 16.47 SEIES A (MSS-SP-44) FLANGES UNLESS SPECIFIED OTHERWISE. GASKET FACE MUST CLEARLY SHOW SIZE, FLANGE RATING AND MANUFACTURER. ANSI 300 LBS. 1/16 IN RF FLANGE TYPE CG WITH CARBON STEEL OUTER RING METAL WINDING TO ANSI TYPE 316 (TI CB OR L ) MARKING AND DIMENSIONS TO API 601 NOM. PIPE SIZE : 10 IN
23-0-28328 | GASKET | SPIRAL WOUND | GASKET , SPIRAL WOUND GRAPHITE FILLER NOTE :- THE MAXIMUM QTY. PER CARDBOARD SHOULD NOT EXCEED FOUR GASKETS. ASBESTOS FILLER IS NOT ACCEPTABLE GASKETS FOR FLANGE SIZES > 24" SHALL CONFORM TO ASME B 16.47 SEIES A (MSS-SP-44) FLANGES UNLESS SPECIFIED OTHERWISE. GASKET FACE MUST CLEARLY SHOW SIZE, FLANGE RATING AND MANUFACTURER. ANSI 300 LBS. 1/16 IN RF FLANGE TYPE CG WITH CARBON STEEL OUTER RING METAL WINDING TO ANSI TYPE 316 (TI CB OR L ) MARKING AND DIMENSIONS TO API 601 NOM. PIPE SIZE : 12 IN
23-0-28328 | GASKET | SPIRAL WOUND | GASKET , SPIRAL WOUND GRAPHITE FILLER NOTE :- THE MAXIMUM QTY. PER CARDBOARD SHOULD NOT EXCEED FOUR GASKETS. ASBESTOS FILLER IS NOT ACCEPTABLE GASKETS FOR FLANGE SIZES > 24" SHALL CONFORM TO ASME B 16.47 SEIES A (MSS-SP-44) FLANGES UNLESS SPECIFIED OTHERWISE. GASKET FACE MUST CLEARLY SHOW SIZE, FLANGE RATING AND MANUFACTURER. ANSI 300 LBS. 1/16 IN RF FLANGE TYPE CG WITH CARBON STEEL OUTER RING METAL WINDING TO ANSI TYPE 316 (TI CB OR L ) MARKING AND DIMENSIONS TO API 601 NOM. PIPE SIZE : 12 IN
23-0-28328 | GASKET | SPIRAL WOUND | GASKET , SPIRAL WOUND GRAPHITE FILLER NOTE :- THE MAXIMUM QTY. PER CARDBOARD SHOULD NOT EXCEED FOUR GASKETS. ASBESTOS FILLER IS NOT ACCEPTABLE GASKETS FOR FLANGE SIZES > 24" SHALL CONFORM TO ASME B 16.47 SEIES A (MSS-SP-44) FLANGES UNLESS SPECIFIED OTHERWISE. GASKET FACE MUST CLEARLY SHOW SIZE, FLANGE RATING AND MANUFACTURER. ANSI 300 LBS. 1/16 IN RF FLANGE TYPE CG WITH CARBON STEEL OUTER RING METAL WINDING TO ANSI TYPE 316 (TI CB OR L ) MARKING AND DIMENSIONS TO API 601 NOM. PIPE SIZE : 12 IN
23-0-28328 | GASKET | SPIRAL WOUND | GASKET , SPIRAL WOUND GRAPHITE FILLER NOTE :- THE MAXIMUM QTY. PER CARDBOARD SHOULD NOT EXCEED FOUR GASKETS. ASBESTOS FILLER IS NOT ACCEPTABLE GASKETS FOR FLANGE SIZES > 24" SHALL CONFORM TO ASME B 16.47 SEIES A (MSS-SP-44) FLANGES UNLESS SPECIFIED OTHERWISE. GASKET FACE MUST CLEARLY SHOW SIZE, FLANGE RATING AND MANUFACTURER. ANSI 300 LBS. 1/16 IN RF FLANGE TYPE CG WITH CARBON STEEL OUTER RING METAL WINDING TO ANSI TYPE 316 (TI CB OR L ) MARKING AND DIMENSIONS TO API 601 NOM. PIPE SIZE : 12 IN
23-0-28332 | GASKET | SPIRAL WOUND | GASKET , SPIRAL WOUND GRAPHITE FILLER NOTE :- THE MAXIMUM QTY. PER CARDBOARD SHOULD NOT EXCEED FOUR GASKETS. ASBESTOS FILLER IS NOT ACCEPTABLE GASKETS FOR FLANGE SIZES > 24" SHALL CONFORM TO ASME B 16.47 SEIES A (MSS-SP-44) FLANGES UNLESS SPECIFIED OTHERWISE. GASKET FACE MUST CLEARLY SHOW SIZE, FLANGE RATING AND MANUFACTURER. ANSI 300 LBS. 1/16 IN RF FLANGE TYPE CG WITH CARBON STEEL OUTER RING METAL WINDING TO ANSI TYPE 316 (TI CB OR L ) MARKING AND DIMENSIONS TO API 601 NOM. PIPE SIZE : 14 IN
23-0-28332 | GASKET | SPIRAL WOUND | GASKET , SPIRAL WOUND GRAPHITE FILLER NOTE :- THE MAXIMUM QTY. PER CARDBOARD SHOULD NOT EXCEED FOUR GASKETS. ASBESTOS FILLER IS NOT ACCEPTABLE GASKETS FOR FLANGE SIZES > 24" SHALL CONFORM TO ASME B 16.47 SEIES A (MSS-SP-44) FLANGES UNLESS SPECIFIED OTHERWISE. GASKET FACE MUST CLEARLY SHOW SIZE, FLANGE RATING AND MANUFACTURER. ANSI 300 LBS. 1/16 IN RF FLANGE TYPE CG WITH CARBON STEEL OUTER RING METAL WINDING TO ANSI TYPE 316 (TI CB OR L ) MARKING AND DIMENSIONS TO API 601 NOM. PIPE SIZE : 14 IN
23-0-28332 | GASKET | SPIRAL WOUND | GASKET , SPIRAL WOUND GRAPHITE FILLER NOTE :- THE MAXIMUM QTY. PER CARDBOARD SHOULD NOT EXCEED FOUR GASKETS. ASBESTOS FILLER IS NOT ACCEPTABLE GASKETS FOR FLANGE SIZES > 24" SHALL CONFORM TO ASME B 16.47 SEIES A (MSS-SP-44) FLANGES UNLESS SPECIFIED OTHERWISE. GASKET FACE MUST CLEARLY SHOW SIZE, FLANGE RATING AND MANUFACTURER. ANSI 300 LBS. 1/16 IN RF FLANGE TYPE CG WITH CARBON STEEL OUTER RING METAL WINDING TO ANSI TYPE 316 (TI CB OR L ) MARKING AND DIMENSIONS TO API 601 NOM. PIPE SIZE : 14 IN
23-0-28336 | GASKET | SPIRAL WOUND | GASKET , SPIRAL WOUND GRAPHITE FILLER NOTE :- THE MAXIMUM QTY. PER CARDBOARD SHOULD NOT EXCEED FOUR GASKETS. ASBESTOS FILLER IS NOT ACCEPTABLE GASKETS FOR FLANGE SIZES > 24" SHALL CONFORM TO ASME B 16.47 SEIES A (MSS-SP-44) FLANGES UNLESS SPECIFIED OTHERWISE. GASKET FACE MUST CLEARLY SHOW SIZE, FLANGE RATING AND MANUFACTURER. ANSI 300 LBS. 1/16 IN RF FLANGE TYPE CG WITH CARBON STEEL OUTER RING METAL WINDING TO ANSI TYPE 316 (TI CB OR L ) MARKING AND DIMENSIONS TO API 601 NOM. PIPE SIZE : 16 IN
23-0-28340 | GASKET | SPIRAL WOUND | GASKET , SPIRAL WOUND GRAPHITE FILLER NOTE :- THE MAXIMUM QTY. PER CARDBOARD SHOULD NOT EXCEED FOUR GASKETS. ASBESTOS FILLER IS NOT ACCEPTABLE GASKETS FOR FLANGE SIZES > 24" SHALL CONFORM TO ASME B 16.47 SEIES A (MSS-SP-44) FLANGES UNLESS SPECIFIED OTHERWISE. GASKET FACE MUST CLEARLY SHOW SIZE, FLANGE RATING AND MANUFACTURER. ANSI 300 LBS. 1/16 IN RF FLANGE TYPE CG WITH CARBON STEEL OUTER RING METAL WINDING TO ANSI TYPE 316 (TI CB OR L ) MARKING AND DIMENSIONS TO API 601 NOM. PIPE SIZE : 18 IN
23-0-28340 | GASKET | SPIRAL WOUND | GASKET , SPIRAL WOUND GRAPHITE FILLER NOTE :- THE MAXIMUM QTY. PER CARDBOARD SHOULD NOT EXCEED FOUR GASKETS. ASBESTOS FILLER IS NOT ACCEPTABLE GASKETS FOR FLANGE SIZES > 24" SHALL CONFORM TO ASME B 16.47 SEIES A (MSS-SP-44) FLANGES UNLESS SPECIFIED OTHERWISE. GASKET FACE MUST CLEARLY SHOW SIZE, FLANGE RATING AND MANUFACTURER. ANSI 300 LBS. 1/16 IN RF FLANGE TYPE CG WITH CARBON STEEL OUTER RING METAL WINDING TO ANSI TYPE 316 (TI CB OR L ) MARKING AND DIMENSIONS TO API 601 NOM. PIPE SIZE : 18 IN
23-0-28340 | GASKET | SPIRAL WOUND | GASKET , SPIRAL WOUND GRAPHITE FILLER NOTE :- THE MAXIMUM QTY. PER CARDBOARD SHOULD NOT EXCEED FOUR GASKETS. ASBESTOS FILLER IS NOT ACCEPTABLE GASKETS FOR FLANGE SIZES > 24" SHALL CONFORM TO ASME B 16.47 SEIES A (MSS-SP-44) FLANGES UNLESS SPECIFIED OTHERWISE. GASKET FACE MUST CLEARLY SHOW SIZE, FLANGE RATING AND MANUFACTURER. ANSI 300 LBS. 1/16 IN RF FLANGE TYPE CG WITH CARBON STEEL OUTER RING METAL WINDING TO ANSI TYPE 316 (TI CB OR L ) MARKING AND DIMENSIONS TO API 601 NOM. PIPE SIZE : 18 IN
23-0-28344 | GASKET | SPIRAL WOUND | GASKET , SPIRAL WOUND GRAPHITE FILLER NOTE :- THE MAXIMUM QTY. PER CARDBOARD SHOULD NOT EXCEED FOUR GASKETS. ASBESTOS FILLER IS NOT ACCEPTABLE GASKETS FOR FLANGE SIZES > 24" SHALL CONFORM TO ASME B 16.47 SEIES A (MSS-SP-44) FLANGES UNLESS SPECIFIED OTHERWISE. GASKET FACE MUST CLEARLY SHOW SIZE, FLANGE RATING AND MANUFACTURER. ANSI 300 LBS. 1/16 IN RF FLANGE TYPE CG WITH CARBON STEEL OUTER RING METAL WINDING TO ANSI TYPE 316 (TI CB OR L ) MARKING AND DIMENSIONS TO API 601 NOM. PIPE SIZE : 20 IN
23-0-28344 | GASKET | SPIRAL WOUND | GASKET , SPIRAL WOUND GRAPHITE FILLER NOTE :- THE MAXIMUM QTY. PER CARDBOARD SHOULD NOT EXCEED FOUR GASKETS. ASBESTOS FILLER IS NOT ACCEPTABLE GASKETS FOR FLANGE SIZES > 24" SHALL CONFORM TO ASME B 16.47 SEIES A (MSS-SP-44) FLANGES UNLESS SPECIFIED OTHERWISE. GASKET FACE MUST CLEARLY SHOW SIZE, FLANGE RATING AND MANUFACTURER. ANSI 300 LBS. 1/16 IN RF FLANGE TYPE CG WITH CARBON STEEL OUTER RING METAL WINDING TO ANSI TYPE 316 (TI CB OR L ) MARKING AND DIMENSIONS TO API 601 NOM. PIPE SIZE : 20 IN
23-0-28344 | GASKET | SPIRAL WOUND | GASKET , SPIRAL WOUND GRAPHITE FILLER NOTE :- THE MAXIMUM QTY. PER CARDBOARD SHOULD NOT EXCEED FOUR GASKETS. ASBESTOS FILLER IS NOT ACCEPTABLE GASKETS FOR FLANGE SIZES > 24" SHALL CONFORM TO ASME B 16.47 SEIES A (MSS-SP-44) FLANGES UNLESS SPECIFIED OTHERWISE. GASKET FACE MUST CLEARLY SHOW SIZE, FLANGE RATING AND MANUFACTURER. ANSI 300 LBS. 1/16 IN RF FLANGE TYPE CG WITH CARBON STEEL OUTER RING METAL WINDING TO ANSI TYPE 316 (TI CB OR L ) MARKING AND DIMENSIONS TO API 601 NOM. PIPE SIZE : 20 IN
23-0-28344 | GASKET | SPIRAL WOUND | GASKET , SPIRAL WOUND GRAPHITE FILLER NOTE :- THE MAXIMUM QTY. PER CARDBOARD SHOULD NOT EXCEED FOUR GASKETS. ASBESTOS FILLER IS NOT ACCEPTABLE GASKETS FOR FLANGE SIZES > 24" SHALL CONFORM TO ASME B 16.47 SEIES A (MSS-SP-44) FLANGES UNLESS SPECIFIED OTHERWISE. GASKET FACE MUST CLEARLY SHOW SIZE, FLANGE RATING AND MANUFACTURER. ANSI 300 LBS. 1/16 IN RF FLANGE TYPE CG WITH CARBON STEEL OUTER RING METAL WINDING TO ANSI TYPE 316 (TI CB OR L ) MARKING AND DIMENSIONS TO API 601 NOM. PIPE SIZE : 20 IN
23-0-28348 | GASKET | SPIRAL WOUND | GASKET , SPIRAL WOUND GRAPHITE FILLER NOTE :- THE MAXIMUM QTY. PER CARDBOARD SHOULD NOT EXCEED FOUR GASKETS. ASBESTOS FILLER IS NOT ACCEPTABLE GASKETS FOR FLANGE SIZES > 24" SHALL CONFORM TO ASME B 16.47 SEIES A (MSS-SP-44) FLANGES UNLESS SPECIFIED OTHERWISE. GASKET FACE MUST CLEARLY SHOW SIZE, FLANGE RATING AND MANUFACTURER. ANSI 300 LBS. 1/16 IN RF FLANGE TYPE CG WITH CARBON STEEL OUTER RING METAL WINDING TO ANSI TYPE 316 (TI CB OR L ) MARKING AND DIMENSIONS TO API 601 NOM. PIPE SIZE : 24 IN
23-0-28356 | GASKET | SPIRAL WOUND | GASKET , SPIRAL WOUND GRAPHITE FILLER NOTE :- THE MAXIMUM QTY. PER CARDBOARD SHOULD NOT EXCEED FOUR GASKETS. ASBESTOS FILLER IS NOT ACCEPTABLE GASKETS FOR FLANGE SIZES > 24" SHALL CONFORM TO ASME B 16.47 SEIES A (MSS-SP-44) FLANGES UNLESS SPECIFIED OTHERWISE. GASKET FACE MUST CLEARLY SHOW SIZE, FLANGE RATING AND MANUFACTURER. ANSI 300 LBS. 1/16 IN RF FLANGE TYPE CG WITH CARBON STEEL OUTER RING METAL WINDING TO ANSI TYPE 316 (TI CB OR L ) MARKING AND DIMENSIONS TO API 601 NOM. PIPE SIZE : 30 IN
23-0-28604 | GASKET | SPIRAL WOUND | GASKET , SPIRAL WOUND GRAPHITE FILLER NOTE :- THE MAXIMUM QTY. PER CARDBOARD SHOULD NOT EXCEED FOUR GASKETS. ASBESTOS FILLER IS NOT ACCEPTABLE GASKETS FOR FLANGE SIZES > 24" SHALL CONFORM TO ASME B 16.47 SEIES A (MSS-SP-44) FLANGES UNLESS SPECIFIED OTHERWISE. GASKET FACE MUST CLEARLY SHOW SIZE, FLANGE RATING AND MANUFACTURER. ANSI 300 OR 600 LBS. 1/16 OR 1/4 IN RF FLANGES TYPE CG WITH CARBON STEEL OUTER RING METAL WINDING TO ANSI TYPE 316 (TI CB OR L ) MARKING AND DIMENSIONS TO API 601 NOM. PIPE SIZE : 1/2 IN
23-0-28608 | GASKET | SPIRAL WOUND | GASKET , SPIRAL WOUND GRAPHITE FILLER NOTE :- THE MAXIMUM QTY. PER CARDBOARD SHOULD NOT EXCEED FOUR GASKETS. ASBESTOS FILLER IS NOT ACCEPTABLE GASKETS FOR FLANGE SIZES > 24" SHALL CONFORM TO ASME B 16.47 SEIES A (MSS-SP-44) FLANGES UNLESS SPECIFIED OTHERWISE. GASKET FACE MUST CLEARLY SHOW SIZE, FLANGE RATING AND MANUFACTURER. ANSI 300 OR 600 LBS. 1/16 OR 1/4 IN RF FLANGES TYPE CG WITH CARBON STEEL OUTER RING METAL WINDING TO ANSI TYPE 316 (TI CB OR L ) MARKING AND DIMENSIONS TO API 601 NOM. PIPE SIZE : 3/4 IN
23-0-28612 | GASKET | SPIRAL WOUND | GASKET , SPIRAL WOUND GRAPHITE FILLER NOTE :- THE MAXIMUM QTY. PER CARDBOARD SHOULD NOT EXCEED FOUR GASKETS. ASBESTOS FILLER IS NOT ACCEPTABLE GASKETS FOR FLANGE SIZES > 24" SHALL CONFORM TO ASME B 16.47 SEIES A (MSS-SP-44) FLANGES UNLESS SPECIFIED OTHERWISE. GASKET FACE MUST CLEARLY SHOW SIZE, FLANGE RATING AND MANUFACTURER. ANSI 300 OR 600 LBS. 1/16 OR 1/4 IN RF FLANGES TYPE CG WITH CARBON STEEL OUTER RING METAL WINDING TO ANSI TYPE 316 (TI CB OR L ) MARKING AND DIMENSIONS TO API 601 NOM. PIPE SIZE : 1 IN
23-0-28616 | GASKET | SPIRAL WOUND | GASKET , SPIRAL WOUND GRAPHITE FILLER NOTE :- THE MAXIMUM QTY. PER CARDBOARD SHOULD NOT EXCEED FOUR GASKETS. ASBESTOS FILLER IS NOT ACCEPTABLE GASKETS FOR FLANGE SIZES > 24" SHALL CONFORM TO ASME B 16.47 SEIES A (MSS-SP-44) FLANGES UNLESS SPECIFIED OTHERWISE. GASKET FACE MUST CLEARLY SHOW SIZE, FLANGE RATING AND MANUFACTURER. ANSI 300 OR 600 LBS. 1/16 OR 1/4 IN RF FLANGES TYPE CG WITH CARBON STEEL OUTER RING METAL WINDING TO ANSI TYPE 316 (TI CB OR L ) MARKING AND DIMENSIONS TO API 601 NOM. PIPE SIZE : 1-1/2 IN
23-0-28620 | GASKET | SPIRAL WOUND | GASKET , SPIRAL WOUND GRAPHITE FILLER NOTE :- THE MAXIMUM QTY. PER CARDBOARD SHOULD NOT EXCEED FOUR GASKETS. ASBESTOS FILLER IS NOT ACCEPTABLE GASKETS FOR FLANGE SIZES > 24" SHALL CONFORM TO ASME B 16.47 SEIES A (MSS-SP-44) FLANGES UNLESS SPECIFIED OTHERWISE. GASKET FACE MUST CLEARLY SHOW SIZE, FLANGE RATING AND MANUFACTURER. ANSI 300 OR 600 LBS. 1/16 OR 1/4 IN RF FLANGES TYPE CG WITH CARBON STEEL OUTER RING METAL WINDING TO ANSI TYPE 316 (TI CB OR L ) MARKING AND DIMENSIONS TO API 601 NOM. PIPE SIZE : 2 IN
23-0-28624 | GASKET | SPIRAL WOUND | GASKET , SPIRAL WOUND GRAPHITE FILLER NOTE :- THE MAXIMUM QTY. PER CARDBOARD SHOULD NOT EXCEED FOUR GASKETS. ASBESTOS FILLER IS NOT ACCEPTABLE GASKETS FOR FLANGE SIZES > 24" SHALL CONFORM TO ASME B 16.47 SEIES A (MSS-SP-44) FLANGES UNLESS SPECIFIED OTHERWISE. GASKET FACE MUST CLEARLY SHOW SIZE, FLANGE RATING AND MANUFACTURER. ANSI 300 OR 600 LBS. 1/16 OR 1/4 IN RF FLANGES TYPE CG WITH CARBON STEEL OUTER RING METAL WINDING TO ANSI TYPE 316 (TI CB OR L ) MARKING AND DIMENSIONS TO API 601 NOM. PIPE SIZE : 2-1/2 IN
23-0-28628 | GASKET | SPIRAL WOUND | GASKET , SPIRAL WOUND GRAPHITE FILLER NOTE :- THE MAXIMUM QTY. PER CARDBOARD SHOULD NOT EXCEED FOUR GASKETS. ASBESTOS FILLER IS NOT ACCEPTABLE GASKETS FOR FLANGE SIZES > 24" SHALL CONFORM TO ASME B 16.47 SEIES A (MSS-SP-44) FLANGES UNLESS SPECIFIED OTHERWISE. GASKET FACE MUST CLEARLY SHOW SIZE, FLANGE RATING AND MANUFACTURER. ANSI 300 OR 600 LBS. 1/16 OR 1/4 IN RF FLANGES TYPE CG WITH CARBON STEEL OUTER RING METAL WINDING TO ANSI TYPE 316 (TI CB OR L ) MARKING AND DIMENSIONS TO API 601 NOM. PIPE SIZE : 3 IN
23-0-28716 | GASKET | SPIRAL WOUND | GASKET , SPIRAL WOUND GRAPHITE FILLER NOTE :- THE MAXIMUM QTY. PER CARDBOARD SHOULD NOT EXCEED FOUR GASKETS. ASBESTOS FILLER IS NOT ACCEPTABLE GASKETS FOR FLANGE SIZES > 24" SHALL CONFORM TO ASME B 16.47 SEIES A (MSS-SP-44) FLANGES UNLESS SPECIFIED OTHERWISE. GASKET FACE MUST CLEARLY SHOW SIZE, FLANGE RATING AND MANUFACTURER. ANSI 600 LBS. 1/4 IN RF FLANGES TYPE CG WITH CARBON STEEL OUTER RING METAL WINDING TO ANSI TYPE 316 (TI CB OR L ) MARKING AND DIMENSIONS TO API 601 NOM. PIPE SIZE : 4 IN
23-0-28718 | GASKET | SPIRAL WOUND | GASKET , SPIRAL WOUND GRAPHITE FILLER NOTE :- THE MAXIMUM QTY. PER CARDBOARD SHOULD NOT EXCEED FOUR GASKETS. ASBESTOS FILLER IS NOT ACCEPTABLE GASKETS FOR FLANGE SIZES > 24" SHALL CONFORM TO ASME B 16.47 SEIES A (MSS-SP-44) FLANGES UNLESS SPECIFIED OTHERWISE. GASKET FACE MUST CLEARLY SHOW SIZE, FLANGE RATING AND MANUFACTURER. ANSI 600 LBS. 1/4 IN RF FLANGES TYPE CG WITH CARBON STEEL OUTER RING METAL WINDING TO ANSI TYPE 316 (TI CB OR L ) MARKING AND DIMENSIONS TO API 601 NOM. PIPE SIZE : 4-1/2 IN ( CENTRING RING O.D. 7-5/8 IN )
23-0-28720 | GASKET | SPIRAL WOUND | GASKET , SPIRAL WOUND GRAPHITE FILLER NOTE :- THE MAXIMUM QTY. PER CARDBOARD SHOULD NOT EXCEED FOUR GASKETS. ASBESTOS FILLER IS NOT ACCEPTABLE GASKETS FOR FLANGE SIZES > 24" SHALL CONFORM TO ASME B 16.47 SEIES A (MSS-SP-44) FLANGES UNLESS SPECIFIED OTHERWISE. GASKET FACE MUST CLEARLY SHOW SIZE, FLANGE RATING AND MANUFACTURER. ANSI 600 LBS. 1/4 IN RF FLANGES TYPE CG WITH CARBON STEEL OUTER RING METAL WINDING TO ANSI TYPE 316 (TI CB OR L ) MARKING AND DIMENSIONS TO API 601 NOM. PIPE SIZE : 6 IN
23-0-28724 | GASKET | SPIRAL WOUND | GASKET , SPIRAL WOUND GRAPHITE FILLER NOTE :- THE MAXIMUM QTY. PER CARDBOARD SHOULD NOT EXCEED FOUR GASKETS. ASBESTOS FILLER IS NOT ACCEPTABLE GASKETS FOR FLANGE SIZES > 24" SHALL CONFORM TO ASME B 16.47 SEIES A (MSS-SP-44) FLANGES UNLESS SPECIFIED OTHERWISE. GASKET FACE MUST CLEARLY SHOW SIZE, FLANGE RATING AND MANUFACTURER. ANSI 600 LBS. 1/4 IN RF FLANGES TYPE CG WITH CARBON STEEL OUTER RING METAL WINDING TO ANSI TYPE 316 (TI CB OR L ) MARKING AND DIMENSIONS TO API 601 NOM. PIPE SIZE : 8 IN
23-0-28728 | GASKET | SPIRAL WOUND | GASKET , SPIRAL WOUND GRAPHITE FILLER NOTE :- THE MAXIMUM QTY. PER CARDBOARD SHOULD NOT EXCEED FOUR GASKETS. ASBESTOS FILLER IS NOT ACCEPTABLE GASKETS FOR FLANGE SIZES > 24" SHALL CONFORM TO ASME B 16.47 SEIES A (MSS-SP-44) FLANGES UNLESS SPECIFIED OTHERWISE. GASKET FACE MUST CLEARLY SHOW SIZE, FLANGE RATING AND MANUFACTURER. ANSI 600 LBS. 1/4 IN RF FLANGES TYPE CG WITH CARBON STEEL OUTER RING METAL WINDING TO ANSI TYPE 316 (TI CB OR L ) MARKING AND DIMENSIONS TO API 601 NOM. PIPE SIZE : 10 IN
23-0-28728 | GASKET | SPIRAL WOUND | GASKET , SPIRAL WOUND GRAPHITE FILLER NOTE :- THE MAXIMUM QTY. PER CARDBOARD SHOULD NOT EXCEED FOUR GASKETS. ASBESTOS FILLER IS NOT ACCEPTABLE GASKETS FOR FLANGE SIZES > 24" SHALL CONFORM TO ASME B 16.47 SEIES A (MSS-SP-44) FLANGES UNLESS SPECIFIED OTHERWISE. GASKET FACE MUST CLEARLY SHOW SIZE, FLANGE RATING AND MANUFACTURER. ANSI 600 LBS. 1/4 IN RF FLANGES TYPE CG WITH CARBON STEEL OUTER RING METAL WINDING TO ANSI TYPE 316 (TI CB OR L ) MARKING AND DIMENSIONS TO API 601 NOM. PIPE SIZE : 10 IN
23-0-28728 | GASKET | SPIRAL WOUND | GASKET , SPIRAL WOUND GRAPHITE FILLER NOTE :- THE MAXIMUM QTY. PER CARDBOARD SHOULD NOT EXCEED FOUR GASKETS. ASBESTOS FILLER IS NOT ACCEPTABLE GASKETS FOR FLANGE SIZES > 24" SHALL CONFORM TO ASME B 16.47 SEIES A (MSS-SP-44) FLANGES UNLESS SPECIFIED OTHERWISE. GASKET FACE MUST CLEARLY SHOW SIZE, FLANGE RATING AND MANUFACTURER. ANSI 600 LBS. 1/4 IN RF FLANGES TYPE CG WITH CARBON STEEL OUTER RING METAL WINDING TO ANSI TYPE 316 (TI CB OR L ) MARKING AND DIMENSIONS TO API 601 NOM. PIPE SIZE : 10 IN
23-0-28732 | GASKET | SPIRAL WOUND | GASKET , SPIRAL WOUND GRAPHITE FILLER NOTE :- THE MAXIMUM QTY. PER CARDBOARD SHOULD NOT EXCEED FOUR GASKETS. ASBESTOS FILLER IS NOT ACCEPTABLE GASKETS FOR FLANGE SIZES > 24" SHALL CONFORM TO ASME B 16.47 SEIES A (MSS-SP-44) FLANGES UNLESS SPECIFIED OTHERWISE. GASKET FACE MUST CLEARLY SHOW SIZE, FLANGE RATING AND MANUFACTURER. ANSI 600 LBS. 1/4 IN RF FLANGES TYPE CG WITH CARBON STEEL OUTER RING METAL WINDING TO ANSI TYPE 316 (TI CB OR L ) MARKING AND DIMENSIONS TO API 601 NOM. PIPE SIZE : 12 IN
23-0-28738 | GASKET | SPIRAL WOUND | GASKET , SPIRAL WOUND GRAPHITE FILLER NOTE :- THE MAXIMUM QTY. PER CARDBOARD SHOULD NOT EXCEED FOUR GASKETS. ASBESTOS FILLER IS NOT ACCEPTABLE GASKETS FOR FLANGE SIZES > 24" SHALL CONFORM TO ASME B 16.47 SEIES A (MSS-SP-44) FLANGES UNLESS SPECIFIED OTHERWISE. GASKET FACE MUST CLEARLY SHOW SIZE, FLANGE RATING AND MANUFACTURER. ANSI 600 LBS. 1/4 IN RF FLANGES TYPE CG WITH CARBON STEEL OUTER RING METAL WINDING TO ANSI TYPE 316 (TI CB OR L ) MARKING AND DIMENSIONS TO API 601 NOM. PIPE SIZE : 18 IN
23-0-28738 | GASKET | SPIRAL WOUND | GASKET , SPIRAL WOUND GRAPHITE FILLER NOTE :- THE MAXIMUM QTY. PER CARDBOARD SHOULD NOT EXCEED FOUR GASKETS. ASBESTOS FILLER IS NOT ACCEPTABLE GASKETS FOR FLANGE SIZES > 24" SHALL CONFORM TO ASME B 16.47 SEIES A (MSS-SP-44) FLANGES UNLESS SPECIFIED OTHERWISE. GASKET FACE MUST CLEARLY SHOW SIZE, FLANGE RATING AND MANUFACTURER. ANSI 600 LBS. 1/4 IN RF FLANGES TYPE CG WITH CARBON STEEL OUTER RING METAL WINDING TO ANSI TYPE 316 (TI CB OR L ) MARKING AND DIMENSIONS TO API 601 NOM. PIPE SIZE : 18 IN
23-0-28742 | GASKET | SPIRAL WOUND | GASKET , SPIRAL WOUND GRAPHITE FILLER NOTE :- THE MAXIMUM QTY. PER CARDBOARD SHOULD NOT EXCEED FOUR GASKETS. ASBESTOS FILLER IS NOT ACCEPTABLE GASKETS FOR FLANGE SIZES > 24" SHALL CONFORM TO ASME B 16.47 SEIES A (MSS-SP-44) FLANGES UNLESS SPECIFIED OTHERWISE. GASKET FACE MUST CLEARLY SHOW SIZE, FLANGE RATING AND MANUFACTURER. ANSI 600 LBS. 1/4 IN RF FLANGES TYPE CG WITH CARBON STEEL OUTER RING METAL WINDING TO ANSI TYPE 316 (TI CB OR L ) MARKING AND DIMENSIONS TO API 601 NOM. PIPE SIZE : 20 IN
23-0-28742 | GASKET | SPIRAL WOUND | GASKET , SPIRAL WOUND GRAPHITE FILLER NOTE :- THE MAXIMUM QTY. PER CARDBOARD SHOULD NOT EXCEED FOUR GASKETS. ASBESTOS FILLER IS NOT ACCEPTABLE GASKETS FOR FLANGE SIZES > 24" SHALL CONFORM TO ASME B 16.47 SEIES A (MSS-SP-44) FLANGES UNLESS SPECIFIED OTHERWISE. GASKET FACE MUST CLEARLY SHOW SIZE, FLANGE RATING AND MANUFACTURER. ANSI 600 LBS. 1/4 IN RF FLANGES TYPE CG WITH CARBON STEEL OUTER RING METAL WINDING TO ANSI TYPE 316 (TI CB OR L ) MARKING AND DIMENSIONS TO API 601 NOM. PIPE SIZE : 20 IN
23-0-28904 | GASKET | SPIRAL WOUND | GASKET , SPIRAL WOUND GRAPHITE FILLER NOTE :- THE MAXIMUM QTY. PER CARDBOARD SHOULD NOT EXCEED FOUR GASKETS. ASBESTOS FILLER IS NOT ACCEPTABLE GASKETS FOR FLANGE SIZES > 24" SHALL CONFORM TO ASME B 16.47 SEIES A (MSS-SP-44) FLANGES UNLESS SPECIFIED OTHERWISE. GASKET FACE MUST CLEARLY SHOW SIZE, FLANGE RATING AND MANUFACTURER. ANSI 900 LBS. 1/4 IN RF FLANGES TYPE CGI WITH CARON STEEL OUTER RING & SS 321 INNER RING METAL WINDING TO ANSI TYPE 316 ( TI CB OR L ) MARKING AND DIMENSIONS TO API 601 NOM. PIPE SIZE : 3/4 IN
23-0-28908 | GASKET | SPIRAL WOUND | GASKET , SPIRAL WOUND GRAPHITE FILLER NOTE :- THE MAXIMUM QTY. PER CARDBOARD SHOULD NOT EXCEED FOUR GASKETS. ASBESTOS FILLER IS NOT ACCEPTABLE GASKETS FOR FLANGE SIZES > 24" SHALL CONFORM TO ASME B 16.47 SEIES A (MSS-SP-44) FLANGES UNLESS SPECIFIED OTHERWISE. GASKET FACE MUST CLEARLY SHOW SIZE, FLANGE RATING AND MANUFACTURER. ANSI 900 LBS. 1/4 IN RF FLANGES TYPE CGI WITH CARON STEEL OUTER RING & SS 321 INNER RING METAL WINDING TO ANSI TYPE 316 ( TI CB OR L ) MARKING AND DIMENSIONS TO API 601 NOM. PIPE SIZE : 1 IN INNER RING ID : 1-1/16 IN PIPE SCH. : 160
23-0-28912 | GASKET | SPIRAL WOUND | GASKET , SPIRAL WOUND GRAPHITE FILLER NOTE :- THE MAXIMUM QTY. PER CARDBOARD SHOULD NOT EXCEED FOUR GASKETS. ASBESTOS FILLER IS NOT ACCEPTABLE GASKETS FOR FLANGE SIZES > 24" SHALL CONFORM TO ASME B 16.47 SEIES A (MSS-SP-44) FLANGES UNLESS SPECIFIED OTHERWISE. GASKET FACE MUST CLEARLY SHOW SIZE, FLANGE RATING AND MANUFACTURER. ANSI 900 LBS. 1/4 IN RF FLANGES TYPE CGI WITH CARON STEEL OUTER RING & SS 321 INNER RING METAL WINDING TO ANSI TYPE 316 ( TI CB OR L ) MARKING AND DIMENSIONS TO API 601 NOM. PIPE SIZE : 1-1/2 IN INNER RING ID : 1-5/8 IN PIPE SCH. : 160
23-0-28916 | GASKET | SPIRAL WOUND | GASKET , SPIRAL WOUND GRAPHITE FILLER NOTE :- THE MAXIMUM QTY. PER CARDBOARD SHOULD NOT EXCEED FOUR GASKETS. ASBESTOS FILLER IS NOT ACCEPTABLE GASKETS FOR FLANGE SIZES > 24" SHALL CONFORM TO ASME B 16.47 SEIES A (MSS-SP-44) FLANGES UNLESS SPECIFIED OTHERWISE. GASKET FACE MUST CLEARLY SHOW SIZE, FLANGE RATING AND MANUFACTURER. ANSI 900 LBS. 1/4 IN RF FLANGES TYPE CGI WITH CARON STEEL OUTER RING & SS 321 INNER RING METAL WINDING TO ANSI TYPE 316 ( TI CB OR L ) MARKING AND DIMENSIONS TO API 601 NOM. PIPE SIZE : 2 IN INNER RING ID : 2-1/16 IN PIPE SCH. : 160
23-0-28920 | GASKET | SPIRAL WOUND | GASKET , SPIRAL WOUND GRAPHITE FILLER NOTE :- THE MAXIMUM QTY. PER CARDBOARD SHOULD NOT EXCEED FOUR GASKETS. ASBESTOS FILLER IS NOT ACCEPTABLE GASKETS FOR FLANGE SIZES > 24" SHALL CONFORM TO ASME B 16.47 SEIES A (MSS-SP-44) FLANGES UNLESS SPECIFIED OTHERWISE. GASKET FACE MUST CLEARLY SHOW SIZE, FLANGE RATING AND MANUFACTURER. ANSI 900 LBS. 1/4 IN RF FLANGES TYPE CGI WITH CARON STEEL OUTER RING & SS 321 INNER RING METAL WINDING TO ANSI TYPE 316 ( TI CB OR L ) MARKING AND DIMENSIONS TO API 601 NOM. PIPE SIZE : 2-1/2 IN INNER RING ID : 2-1/2 IN PIPE SCH. : 160
23-0-28924 | GASKET | SPIRAL WOUND | GASKET , SPIRAL WOUND GRAPHITE FILLER NOTE :- THE MAXIMUM QTY. PER CARDBOARD SHOULD NOT EXCEED FOUR GASKETS. ASBESTOS FILLER IS NOT ACCEPTABLE GASKETS FOR FLANGE SIZES > 24" SHALL CONFORM TO ASME B 16.47 SEIES A (MSS-SP-44) FLANGES UNLESS SPECIFIED OTHERWISE. GASKET FACE MUST CLEARLY SHOW SIZE, FLANGE RATING AND MANUFACTURER. ANSI 900 LBS. 1/4 IN RF FLANGES TYPE CGI WITH CARON STEEL OUTER RING & SS 321 INNER RING METAL WINDING TO ANSI TYPE 316 ( TI CB OR L ) MARKING AND DIMENSIONS TO API 601 NOM. PIPE SIZE : 3 IN INNER RING ID : 3-1/16 IN PIPE SCH. : 80
23-0-28928 | GASKET | SPIRAL WOUND | GASKET , SPIRAL WOUND GRAPHITE FILLER NOTE :- THE MAXIMUM QTY. PER CARDBOARD SHOULD NOT EXCEED FOUR GASKETS. ASBESTOS FILLER IS NOT ACCEPTABLE GASKETS FOR FLANGE SIZES > 24" SHALL CONFORM TO ASME B 16.47 SEIES A (MSS-SP-44) FLANGES UNLESS SPECIFIED OTHERWISE. GASKET FACE MUST CLEARLY SHOW SIZE, FLANGE RATING AND MANUFACTURER. ANSI 900 LBS. 1/4 IN RF FLANGES TYPE CGI WITH CARON STEEL OUTER RING & SS 321 INNER RING METAL WINDING TO ANSI TYPE 316 ( TI CB OR L ) MARKING AND DIMENSIONS TO API 601 NOM. PIPE SIZE : 4 IN INNER RING ID : 4-1/16 IN PIPE SCH. : 80
23-0-28930 | GASKET | SPIRAL WOUND | GASKET , SPIRAL WOUND GRAPHITE FILLER NOTE :- THE MAXIMUM QTY. PER CARDBOARD SHOULD NOT EXCEED FOUR GASKETS. ASBESTOS FILLER IS NOT ACCEPTABLE GASKETS FOR FLANGE SIZES > 24" SHALL CONFORM TO ASME B 16.47 SEIES A (MSS-SP-44) FLANGES UNLESS SPECIFIED OTHERWISE. GASKET FACE MUST CLEARLY SHOW SIZE, FLANGE RATING AND MANUFACTURER. ANSI 900 LBS. 1/4 IN RF FLANGES TYPE CGI WITH CARON STEEL OUTER RING & SS 321 INNER RING METAL WINDING TO ANSI TYPE 316 ( TI CB OR L ) MARKING AND DIMENSIONS TO API 601 NOM. PIPE SIZE : 5 IN INNER RING ID : 2-1/2 IN PIPE SCH. : 80
23-0-28932 | GASKET | SPIRAL WOUND | GASKET , SPIRAL WOUND GRAPHITE FILLER NOTE :- THE MAXIMUM QTY. PER CARDBOARD SHOULD NOT EXCEED FOUR GASKETS. ASBESTOS FILLER IS NOT ACCEPTABLE GASKETS FOR FLANGE SIZES > 24" SHALL CONFORM TO ASME B 16.47 SEIES A (MSS-SP-44) FLANGES UNLESS SPECIFIED OTHERWISE. GASKET FACE MUST CLEARLY SHOW SIZE, FLANGE RATING AND MANUFACTURER. ANSI 900 LBS. 1/4 IN RF FLANGES TYPE CGI WITH CARON STEEL OUTER RING & SS 321 INNER RING METAL WINDING TO ANSI TYPE 316 ( TI CB OR L ) MARKING AND DIMENSIONS TO API 601 NOM. PIPE SIZE : 6 IN INNER RING ID : 6-1/16 IN PIPE SCH. : 80
23-0-28936 | GASKET | SPIRAL WOUND | GASKET , SPIRAL WOUND GRAPHITE FILLER NOTE :- THE MAXIMUM QTY. PER CARDBOARD SHOULD NOT EXCEED FOUR GASKETS. ASBESTOS FILLER IS NOT ACCEPTABLE GASKETS FOR FLANGE SIZES > 24" SHALL CONFORM TO ASME B 16.47 SEIES A (MSS-SP-44) FLANGES UNLESS SPECIFIED OTHERWISE. GASKET FACE MUST CLEARLY SHOW SIZE, FLANGE RATING AND MANUFACTURER. ANSI 900 LBS. 1/4 IN RF FLANGES TYPE CGI WITH CARON STEEL OUTER RING & SS 321 INNER RING METAL WINDING TO ANSI TYPE 316 ( TI CB OR L ) MARKING AND DIMENSIONS TO API 601 NOM. PIPE SIZE : 8 IN INNER RING ID : 8-1/8 IN PIPE SCH. : 80
23-0-28938 | GASKET | SPIRAL WOUND | GASKET , SPIRAL WOUND GRAPHITE FILLER NOTE :- THE MAXIMUM QTY. PER CARDBOARD SHOULD NOT EXCEED FOUR GASKETS. ASBESTOS FILLER IS NOT ACCEPTABLE GASKETS FOR FLANGE SIZES > 24" SHALL CONFORM TO ASME B 16.47 SEIES A (MSS-SP-44) FLANGES UNLESS SPECIFIED OTHERWISE. GASKET FACE MUST CLEARLY SHOW SIZE, FLANGE RATING AND MANUFACTURER. ANSI 900 LBS. 1/4 IN RF FLANGES TYPE CGI WITH CARON STEEL OUTER RING & SS 321 INNER RING METAL WINDING TO ANSI TYPE 316 ( TI CB OR L ) MARKING AND DIMENSIONS TO API 601 NOM PIPE SIZE:10 IN INNER RING ID:9.69 IN PIPE SCH :80
23-0-28940 | GASKET | SPIRAL WOUND | GASKET , SPIRAL WOUND GRAPHITE FILLER NOTE :- THE MAXIMUM QTY. PER CARDBOARD SHOULD NOT EXCEED FOUR GASKETS. ASBESTOS FILLER IS NOT ACCEPTABLE GASKETS FOR FLANGE SIZES > 24" SHALL CONFORM TO ASME B 16.47 SEIES A (MSS-SP-44) FLANGES UNLESS SPECIFIED OTHERWISE. GASKET FACE MUST CLEARLY SHOW SIZE, FLANGE RATING AND MANUFACTURER. ANSI 900 LBS. 1/4 IN RF FLANGES TYPE CGI WITH CARON STEEL OUTER RING & SS 321 INNER RING METAL WINDING TO ANSI TYPE 316 ( TI CB OR L ) MARKING AND DIMENSIONS TO API 601 NOM. PIPE SIZE : 12 IN INNER RING ID : 12-1/4 IN PIPE SCH. : 80
23-0-28963 | GASKET | SPIRAL WOUND | GASKET , SPIRAL WOUND GRAPHITE FILLER NOTE :- THE MAXIMUM QTY. PER CARDBOARD SHOULD NOT EXCEED FOUR GASKETS. ASBESTOS FILLER IS NOT ACCEPTABLE GASKETS FOR FLANGE SIZES > 24" SHALL CONFORM TO ASME B 16.47 SEIES A (MSS-SP-44) FLANGES UNLESS SPECIFIED OTHERWISE. GASKET FACE MUST CLEARLY SHOW SIZE, FLANGE RATING AND MANUFACTURER. ANSI 1500 LBS. 1/4 IN RF FLANGE PIPE SCH. : 80 TYPE CGI WITH CARON STEEL OUTER RING & SS 321 INNER RING METAL WINDING TO ANSI TYPE 316 ( TI CB OR L ) MARKING AND DIMENSIONS TO API 601 NOM. PIPE SIZE : 1 IN
23-0-28966 | GASKET | SPIRAL WOUND | GASKET , SPIRAL WOUND GRAPHITE FILLER NOTE :- THE MAXIMUM QTY. PER CARDBOARD SHOULD NOT EXCEED FOUR GASKETS. ASBESTOS FILLER IS NOT ACCEPTABLE GASKETS FOR FLANGE SIZES > 24" SHALL CONFORM TO ASME B 16.47 SEIES A (MSS-SP-44) FLANGES UNLESS SPECIFIED OTHERWISE. GASKET FACE MUST CLEARLY SHOW SIZE, FLANGE RATING AND MANUFACTURER. ANSI 1500 LBS. 1/4 IN RF FLANGE PIPE SCH. : 80 TYPE CGI WITH CARON STEEL OUTER RING & SS 321 INNER RING METAL WINDING TO ANSI TYPE 316 ( TI CB OR L ) MARKING AND DIMENSIONS TO API 601 NOM. PIPE SIZE : 1-1/2 IN
23-0-29508 | GASKET | SPIRAL WOUND | GASKET , SPIRAL WOUND STAINLESS STEEL 316 L WITH FLEXICARB FILLER MATERIAL HIGH DENSITY GASKET FACE MUST CLEARLY SHOW SIZE, FLANGE RATING AND MANUFACTURER. STYLE ' R ' FOR SHELL / CHANNEL FLANGES ID : 38-3/8 IN OD : 39-11/16 IN THICKNESS : 3/16 IN SPECIAL PACKING REQUIREMENT: EACH GASKET TO BE - SEPARATELY ATTACHED TO A CARDBOARD SHEET - SEALED/COVERED WITH CLEAR SHRINK WRAP PLASTIC - NOT TO BE PACKED WITH OTHER GASKETS - TO BE PACKED SECURELY IN A WOODEN CASE - CLEARLY MARKED " FRAGILE " FOR SHIPPING.
23-0-29524 | GASKET | SPIRAL WOUND | GASKET , SPIRAL WOUND STAINLESS STEEL 316 L WITH FLEXICARB FILLER MATERIAL HIGH DENSITY GASKET FACE MUST CLEARLY SHOW SIZE, FLANGE RATING AND MANUFACTURER. STYLE ' R/R ' FOR CHANNEL END COVERS. ID : 39-13/16 IN OD : 41-5/16 IN GUIDE RING ID : 38-11/16 IN THICKNESS : 3/16 IN SPECIAL PACKING REQUIREMENT: EACH GASKET TO BE - SEPARATELY ATTACHED TO A CARDBOARD SHEET - SEALED/COVERED WITH CLEAR SHRINK WRAP PLASTIC - NOT TO BE PACKED WITH OTHER GASKETS - TO BE PACKED SECURELY IN A WOODEN CASE - CLEARLY MARKED "FRAGILE" FOR SHIPPING.
23-0-29546 | GASKET | SPIRAL WOUND | GASKET , SPIRAL WOUND STAINLESS STEEL 316 L WITH FLEXICARB FILLER MATERIAL HIGH DENSITY GASKET FACE MUST CLEARLY SHOW SIZE, FLANGE RATING AND MANUFACTURER. C.G.I. 10 IN , 1500 LBS. SPECIAL PACKING REQUIREMENT: EACH GASKET TO BE - SEPARATELY ATTACHED TO A CARDBOARD SHEET - SEALED/COVERED WITH CLEAR SHRINK WRAP PLASTIC - NOT TO BE PACKED WITH OTHER GASKETS - TO BE PACKED SECURELY IN A WOODEN CASE - CLEARLY MARKED "FRAGILE" FOR SHIPPING.
23-0-29548 | GASKET | SPIRAL WOUND | GASKET , SPIRAL WOUND STAINLESS STEEL 316 L WITH FLEXICARB FILLER MATERIAL HIGH DENSITY GASKET FACE MUST CLEARLY SHOW SIZE, FLANGE RATING AND MANUFACTURER. C.G.I. 12 IN 1500 LBS
23-0-29610 | GASKET | CAMMPROFILE | GASKET,KAMMPROFILE STYLE PN,MATERIAL:316L/FLEXICARB, REFER:FLEX TALLIC DRAWING #3537
23-0-30010 | GASKET | SPIRAL WOUND | GASKET,SPIRALWOUND, STAINLESS STEEL 316, REFER VEE BEE FILTRATION UK,LTD ITEM 4 OF DRAWING 1012/0052
23-0-32208 | GASKET | DOUBLE JACKETED | GASKET , FOR FLANGED JOINTS SOFT STEEL OR ARMCO IRON ARMOURED DOUBLE JACKETED GRAPHITE FILLED THICK : 3/32 IN ANSI 300 TO 2500 LBS SERIES FOR SMALL TONGUE & GROOVE NOM. PIPE SIZE : 3/4 IN ID : 1-9/32 IN OD : 1-23/32 IN
23-0-32212 | GASKET | DOUBLE JACKETED | GASKET , FOR FLANGED JOINTS SOFT STEEL OR ARMCO IRON ARMOURED DOUBLE JACKETED GRAPHITE FILLED THICK : 3/32 IN ANSI 300 TO 2500 LBS SERIES FOR SMALL TONGUE & GROOVE NOM. PIPE SIZE : 1 IN ID : 1-15/32 IN OD : 1-29/32 IN
23-0-32216 | GASKET | DOUBLE JACKETED | GASKET , FOR FLANGED JOINTS SOFT STEEL OR ARMCO IRON ARMOURED DOUBLE JACKETED GRAPHITE FILLED THICK : 3/32 IN ANSI 300 TO 2500 LBS SERIES FOR SMALL TONGUE & GROOVE NOM. PIPE SIZE : 1-1/4 IN ID : 1-27/32 IN OD : 2-9/32 IN
23-0-32220 | GASKET | DOUBLE JACKETED | GASKET , FOR FLANGED JOINTS SOFT STEEL OR ARMCO IRON ARMOURED DOUBLE JACKETED GRAPHITE FILLED THICK : 3/32 IN ANSI 300 TO 2500 LBS SERIES FOR SMALL TONGUE & GROOVE NOM. PIPE SIZE : 1-1/2 IN ID : 2-3/32 IN OD : 2-17/32 IN
23-0-32224 | GASKET | DOUBLE JACKETED | GASKET , FOR FLANGED JOINTS SOFT STEEL OR ARMCO IRON ARMOURED DOUBLE JACKETED GRAPHITE FILLED THICK : 3/32 IN ANSI 300 TO 2500 LBS SERIES FOR SMALL TONGUE & GROOVE NOM. PIPE SIZE : 2 IN ID : 2-27/32 IN OD : 3-9/32 IN
23-0-32228 | GASKET | DOUBLE JACKETED | GASKET , FOR FLANGED JOINTS SOFT STEEL OR ARMCO IRON ARMOURED DOUBLE JACKETED GRAPHITE FILLED THICK : 3/32 IN ANSI 300 TO 2500 LBS SERIES FOR SMALL TONGUE & GROOVE NOM. PIPE SIZE : 2-1/2 IN ID : 3-11/32 IN OD : 3-25/32 IN
23-0-32232 | GASKET | DOUBLE JACKETED | GASKET , FOR FLANGED JOINTS SOFT STEEL OR ARMCO IRON ARMOURED DOUBLE JACKETED GRAPHITE FILLED THICK : 3/32 IN ANSI 300 TO 2500 LBS SERIES FOR SMALL TONGUE & GROOVE NOM. PIPE SIZE : 3 IN ID : 4-7/32 IN OD : 4-21/32 IN
23-0-32236 | GASKET | DOUBLE JACKETED | GASKET , FOR FLANGED JOINTS SOFT STEEL OR ARMCO IRON ARMOURED DOUBLE JACKETED GRAPHITE FILLED THICK : 3/32 IN ANSI 300 TO 2500 LBS SERIES FOR SMALL TONGUE & GROOVE NOM. PIPE SIZE : 4 IN ID : 5-5/32 IN OD : 5-23/32 IN
23-0-32240 | GASKET | DOUBLE JACKETED | GASKET , FOR FLANGED JOINTS SOFT STEEL OR ARMCO IRON ARMOURED DOUBLE JACKETED GRAPHITE FILLED THICK : 3/32 IN ANSI 300 TO 2500 LBS SERIES FOR SMALL TONGUE & GROOVE NOM. PIPE SIZE : 5 IN ID : 6-9/32 IN OD : 6-27/32 IN
23-0-32244 | GASKET | DOUBLE JACKETED | GASKET , FOR FLANGED JOINTS SOFT STEEL OR ARMCO IRON ARMOURED DOUBLE JACKETED GRAPHITE FILLED THICK : 3/32 IN ANSI 300 TO 2500 LBS SERIES FOR SMALL TONGUE & GROOVE NOM. PIPE SIZE : 6 IN ID : 7-15/32 IN OD : 8-1/32 IN
23-0-32248 | GASKET | DOUBLE JACKETED | GASKET , FOR FLANGED JOINTS SOFT STEEL OR ARMCO IRON ARMOURED DOUBLE JACKETED GRAPHITE FILLED THICK : 3/32 IN ANSI 300 TO 2500 LBS SERIES FOR SMALL TONGUE & GROOVE NOM. PIPE SIZE : 8 IN ID : 9-11/32 IN OD : 10-1/32 IN
23-0-32252 | GASKET | DOUBLE JACKETED | GASKET , FOR FLANGED JOINTS SOFT STEEL OR ARMCO IRON ARMOURED DOUBLE JACKETED GRAPHITE FILLED THICK : 3/32 IN ANSI 300 TO 2500 LBS SERIES FOR SMALL TONGUE & GROOVE NOM. PIPE SIZE : 10 IN ID : 11-7/32 IN OD : 12-1/32 IN
23-0-32256 | GASKET | DOUBLE JACKETED | GASKET , FOR FLANGED JOINTS SOFT STEEL OR ARMCO IRON ARMOURED DOUBLE JACKETED GRAPHITE FILLED THICK : 3/32 IN ANSI 300 TO 2500 LBS SERIES FOR SMALL TONGUE & GROOVE NOM. PIPE SIZE : 12 ID : 13-15/32 IN OD : 14-9/32 IN
23-0-32260 | GASKET | DOUBLE JACKETED | GASKET , FOR FLANGED JOINTS SOFT STEEL OR ARMCO IRON ARMOURED DOUBLE JACKETED GRAPHITE FILLED THICK : 3/32 IN ANSI 300 TO 2500 LBS SERIES FOR SMALL TONGUE & GROOVE NOM. PIPE SIZE : 14 ID : 14-23/32 IN OD : 15-17/32 IN
23-0-32264 | GASKET | DOUBLE JACKETED | GASKET , FOR FLANGED JOINTS SOFT STEEL OR ARMCO IRON ARMOURED DOUBLE JACKETED GRAPHITE FILLED THICK : 3/32 IN ANSI 300 TO 2500 LBS SERIES FOR SMALL TONGUE & GROOVE NOM. PIPE SIZE : 16 IN ID : 16-23/32 IN OD : 17-21/32 IN
23-0-32268 | GASKET | DOUBLE JACKETED | GASKET , FOR FLANGED JOINTS SOFT STEEL OR ARMCO IRON ARMOURED DOUBLE JACKETED GRAPHITE FILLED THICK : 3/32 IN ANSI 300 TO 2500 LBS SERIES FOR SMALL TONGUE & GROOVE NOM. PIPE SIZE : 18 IN ID : 19-7/32 IN OD : 20-5/32 IN
23-0-34204 | GASKET | DOUBLE JACKETED | GASKET , FOR FLANGED JOINTS STAINLESS STEEL ARMOURED, DOUBLE JACKETED, GRAPHITE FILLED THICK : 3/32 IN STEEL TO BE 18/8/3 CHROME/ NICKEL/ MOLY AISI TYPE 316 ANSI 300 TO 2500 LBS SERIES FOR SMALL TONGUE & GROOVE NOM. PIPE SIZE : 1 IN ID : 1-15/32 IN OD : 1-29/32 IN
23-0-34212 | GASKET | DOUBLE JACKETED | GASKET , FOR FLANGED JOINTS STAINLESS STEEL ARMOURED, DOUBLE JACKETED, GRAPHITE FILLED THICK : 3/32 IN STEEL TO BE 18/8/3 CHROME/ NICKEL/ MOLY AISI TYPE 316 ANSI 300 TO 2500 LBS SERIES FOR SMALL TONGUE & GROOVE NOM. PIPE SIZE : 1-1/2 IN ID : 2-3/32 IN OD : 2-17/32 IN
23-0-34216 | GASKET | DOUBLE JACKETED | GASKET , FOR FLANGED JOINTS STAINLESS STEEL ARMOURED, DOUBLE JACKETED, GRAPHITE FILLED THICK : 3/32 IN STEEL TO BE 18/8/3 CHROME/ NICKEL/ MOLY AISI TYPE 316 ANSI 300 TO 2500 LBS SERIES FOR SMALL TONGUE & GROOVE NOM. PIPE SIZE : 2 IN ID : 2-27/32 IN OD : 3-9/32 IN
23-0-34220 | GASKET | DOUBLE JACKETED | GASKET , FOR FLANGED JOINTS STAINLESS STEEL ARMOURED, DOUBLE JACKETED, GRAPHITE FILLED THICK : 3/32 IN STEEL TO BE 18/8/3 CHROME/ NICKEL/ MOLY AISI TYPE 316 ANSI 300 TO 2500 LBS SERIES FOR SMALL TONGUE & GROOVE NOM. PIPE SIZE : 3 IN ID : 4-7/32 IN OD : 4-21/32 IN
23-0-34224 | GASKET | DOUBLE JACKETED | GASKET , FOR FLANGED JOINTS STAINLESS STEEL ARMOURED, DOUBLE JACKETED, GRAPHITE FILLED THICK : 3/32 IN STEEL TO BE 18/8/3 CHROME/ NICKEL/ MOLY AISI TYPE 316 ANSI 300 TO 2500 LBS SERIES FOR SMALL TONGUE & GROOVE NOM. PIPE SIZE : 4 IN ID : 5-5/32 IN OD : 5-23/32 IN
23-0-34228 | GASKET | DOUBLE JACKETED | GASKET , FOR FLANGED JOINTS STAINLESS STEEL ARMOURED, DOUBLE JACKETED, GRAPHITE FILLED THICK : 3/32 IN STEEL TO BE 18/8/3 CHROME/ NICKEL/ MOLY AISI TYPE 316 ANSI 300 TO 2500 LBS SERIES FOR SMALL TONGUE & GROOVE NOM. PIPE SIZE : 6 IN ID : 7-15/32 IN OD : 8-1/32 IN
23-0-34232 | GASKET | DOUBLE JACKETED | GASKET , FOR FLANGED JOINTS STAINLESS STEEL ARMOURED, DOUBLE JACKETED, GRAPHITE FILLED THICK : 3/32 IN STEEL TO BE 18/8/3 CHROME/ NICKEL/ MOLY AISI TYPE 316 ANSI 300 TO 2500 LBS SERIES FOR SMALL TONGUE & GROOVE NOM. PIPE SIZE : 10 IN ID : 11-7/32 IN OD : 12-1/32 IN
23-0-36060 | GASKET | SPIRAL WOUND | GASKET, SPRIL WOUND WITH TYPE 316 TI, CB OR L SS WINDING GRAPHITE FILLER THICK : 0.175 IN ANSI B16.5 FLANGE GASKET FACE MUST CLEARLY SHOW SIZE, FLANGE RATING AND MANUFACTURER. STYLE CGI FOR 150 LBS , RF FLANGE CS OUTER RING, SS 321, 316 & 316 L INNER RING. FLANGE SIZE : 18 IN
23-0-36065 | GASKET | SPIRAL WOUND | GASKET, SPRIL WOUND WITH TYPE 316 TI, CB OR L SS WINDING GRAPHITE FILLER THICK : 0.175 IN ANSI B16.5 FLANGE GASKET FACE MUST CLEARLY SHOW SIZE, FLANGE RATING AND MANUFACTURER. STYLE CGI FOR 150 LBS , RF FLANGE CS OUTER RING, SS 321, 316 & 316 L INNER RING. FLANGE SIZE : 20 IN
23-0-36075 | GASKET | SPIRAL WOUND | GASKET, SPRIL WOUND WITH TYPE 316 TI, CB OR L SS WINDING GRAPHITE FILLER THICK : 0.175 IN ANSI B16.5 FLANGE GASKET FACE MUST CLEARLY SHOW SIZE, FLANGE RATING AND MANUFACTURER. STYLE CGI FOR 150 LBS , RF FLANGE CS OUTER RING, SS 321, 316 & 316 L INNER RING. FLANGE SIZE : 24 IN
23-0-36075 | GASKET | SPIRAL WOUND | GASKET, SPRIL WOUND WITH TYPE 316 TI, CB OR L SS WINDING GRAPHITE FILLER THICK : 0.175 IN ANSI B16.5 FLANGE GASKET FACE MUST CLEARLY SHOW SIZE, FLANGE RATING AND MANUFACTURER. STYLE CGI FOR 150 LBS , RF FLANGE CS OUTER RING, SS 321, 316 & 316 L INNER RING. FLANGE SIZE : 24 IN
23-0-36075 | GASKET | SPIRAL WOUND | GASKET, SPRIL WOUND WITH TYPE 316 TI, CB OR L SS WINDING GRAPHITE FILLER THICK : 0.175 IN ANSI B16.5 FLANGE GASKET FACE MUST CLEARLY SHOW SIZE, FLANGE RATING AND MANUFACTURER. STYLE CGI FOR 150 LBS , RF FLANGE CS OUTER RING, SS 321, 316 & 316 L INNER RING. FLANGE SIZE : 24 IN
23-0-36205 | GASKET | SPIRAL WOUND | GASKET, SPRIL WOUND WITH TYPE 316 TI, CB OR L SS WINDING GRAPHITE FILLER THICK : 0.175 IN ANSI B16.5 FLANGE GASKET FACE MUST CLEARLY SHOW SIZE, FLANGE RATING AND MANUFACTURER. STYLE R FOR 300 LBS LARGE MALE/FEMALE FLANGE FLANGE SIZE : 1-1/2 IN
23-0-36210 | GASKET | SPIRAL WOUND | GASKET, SPRIL WOUND WITH TYPE 316 TI, CB OR L SS WINDING GRAPHITE FILLER THICK : 0.175 IN ANSI B16.5 FLANGE GASKET FACE MUST CLEARLY SHOW SIZE, FLANGE RATING AND MANUFACTURER. STYLE R FOR 300 LBS LARGE MALE/FEMALE FLANGE FLANGE SIZE : 4 IN
23-0-36310 | GASKET | SPIRAL WOUND | GASKET, SPRIL WOUND WITH TYPE 316 TI, CB OR L SS WINDING GRAPHITE FILLER THICK : 0.175 IN ANSI B16.5 FLANGE GASKET FACE MUST CLEARLY SHOW SIZE, FLANGE RATING AND MANUFACTURER. MAXIFLEX TYPE CR , ST. ST.GRAPHITE FILLED WITH CARBON STEEL OUTER GUIDE RINGS FOR 300 LBS MSS SP44 FLANGES WITH 2 NOTCHES ON OD GUIDE RING SIZE : 28 IN
23-0-36315 | GASKET | SPIRAL WOUND | GASKET, SPRIL WOUND WITH TYPE 316 TI, CB OR L SS WINDING GRAPHITE FILLER THICK : 0.175 IN ANSI B16.5 FLANGE GASKET FACE MUST CLEARLY SHOW SIZE, FLANGE RATING AND MANUFACTURER. MAXIFLEX TYPE CR , ST. ST.GRAPHITE FILLED WITH CARBON STEEL OUTER GUIDE RINGS FOR 300 LBS MSS SP44 FLANGES WITH 2 NOTCHES ON OD GUIDE RING SIZE : 30 IN
23-0-36355 | GASKET | SPIRAL WOUND | GASKET, SPRIL WOUND WITH TYPE 316 TI, CB OR L SS WINDING GRAPHITE FILLER THICK : 0.175 IN ANSI B16.5 FLANGE GASKET FACE MUST CLEARLY SHOW SIZE, FLANGE RATING AND MANUFACTURER. TYPE CG WITH CS OUTER RING METAL STRIP & FILLER MATERIAL TO API 601 EXCEPT THAT METAL WINDING IS TO ANSI TYPE 316TI CB OR L SIZE : 20 IN , 400 LB
23-0-36402 | GASKET | DOUBLE JACKETED | DIESEL / CRUDE EXCHANGER GASKET BAPCO DRAWING NO. FS-27565 OD 733MM X ID 683MM X THK 2.38 MM (OD 28 27/32" X ID 26 7/8" X THK 3/32") MATERIAL GRADE: SS 316 DOUBLE JACKETD WITH GRAPHITE FILL. WITHOUT PARTITION. FACTOR M VALUE AS 3 AND FACTORY AS ~ 31MPA DESIGN CONDITION:300 PSIG AT 650 DEG F CHANNEL SECTION COVER TO CHANNEL SECTION
23-0-37101 | GASKET | SPIRAL WOUND | GASKET, SPIRAL WOUND, TO API 601, EXCEPT CONSTRUCTED INNER RING S/S 321 WITH CS OUTER RING 316 S/S ( T1, CB, OR L ) WINDING FLEXICARB ( GRAPH OIL ) FILL MATERIAL GASKET FACE MUST CLEARLY SHOW SIZE, FLANGE RATING AND MANUFACTURER. TYPE CGI , CLASS 150 RATING SIZE : 1 IN
23-0-37102 | GASKET | SPIRAL WOUND | GASKET, SPIRAL WOUND, TO API 601, EXCEPT CONSTRUCTED INNER RING S/S 321 WITH CS OUTER RING 316 S/S ( T1, CB, OR L ) WINDING FLEXICARB ( GRAPH OIL ) FILL MATERIAL GASKET FACE MUST CLEARLY SHOW SIZE, FLANGE RATING AND MANUFACTURER. TYPE CGI , CLASS 150 RATING SIZE : 2 IN
23-0-37104 | GASKET | SPIRAL WOUND | GASKET, SPIRAL WOUND, TO API 601, EXCEPT CONSTRUCTED INNER RING S/S 321 WITH CS OUTER RING 316 S/S ( T1, CB, OR L ) WINDING FLEXICARB ( GRAPH OIL ) FILL MATERIAL GASKET FACE MUST CLEARLY SHOW SIZE, FLANGE RATING AND MANUFACTURER. TYPE CGI , CLASS 150 RATING SIZE : 4 IN
23-0-37106 | GASKET | SPIRAL WOUND | GASKET, SPIRAL WOUND, TO API 601, EXCEPT CONSTRUCTED INNER RING S/S 321 WITH CS OUTER RING 316 S/S ( T1, CB, OR L ) WINDING FLEXICARB ( GRAPH OIL ) FILL MATERIAL GASKET FACE MUST CLEARLY SHOW SIZE, FLANGE RATING AND MANUFACTURER. TYPE CGI , CLASS 150 RATING SIZE : 6 IN
23-0-37108 | GASKET | SPIRAL WOUND | GASKET, SPIRAL WOUND, TO API 601, EXCEPT CONSTRUCTED INNER RING S/S 321 WITH CS OUTER RING 316 S/S ( T1, CB, OR L ) WINDING FLEXICARB ( GRAPH OIL ) FILL MATERIAL GASKET FACE MUST CLEARLY SHOW SIZE, FLANGE RATING AND MANUFACTURER. TYPE CGI , CLASS 150 RATING SIZE : 8 IN
23-0-37110 | GASKET | SPIRAL WOUND | GASKET, SPIRAL WOUND, TO API 601, EXCEPT CONSTRUCTED INNER RING S/S 321 WITH CS OUTER RING 316 S/S ( T1, CB, OR L ) WINDING FLEXICARB ( GRAPH OIL ) FILL MATERIAL GASKET FACE MUST CLEARLY SHOW SIZE, FLANGE RATING AND MANUFACTURER. TYPE CGI , CLASS 150 RATING SIZE : 10 IN
23-0-37118 | GASKET | SPIRAL WOUND | GASKET, SPIRAL WOUND, TO API 601, EXCEPT CONSTRUCTED INNER RING S/S 321 WITH CS OUTER RING 316 S/S ( T1, CB, OR L ) WINDING FLEXICARB ( GRAPH OIL ) FILL MATERIAL GASKET FACE MUST CLEARLY SHOW SIZE, FLANGE RATING AND MANUFACTURER. TYPE CGI , CLASS 150 RATING SIZE : 18 IN
23-0-37201 | GASKET | SPIRAL WOUND | GASKET, SPIRAL WOUND, TO API 601, EXCEPT CONSTRUCTED INNER RING S/S 321 WITH CS OUTER RING 316 S/S ( T1, CB, OR L ) WINDING FLEXICARB ( GRAPH OIL ) FILL MATERIAL GASKET FACE MUST CLEARLY SHOW SIZE, FLANGE RATING AND MANUFACTURER. TYPE CGI , CLASS 300 RATING SIZE : 1 IN
23-0-37202 | GASKET | SPIRAL WOUND | GASKET, SPIRAL WOUND, TO API 601, EXCEPT CONSTRUCTED INNER RING S/S 321 WITH CS OUTER RING 316 S/S ( T1, CB, OR L ) WINDING FLEXICARB ( GRAPH OIL ) FILL MATERIAL GASKET FACE MUST CLEARLY SHOW SIZE, FLANGE RATING AND MANUFACTURER. TYPE CGI , CLASS 300 RATING SIZE : 1-1/2 IN
23-0-37204 | GASKET | SPIRAL WOUND | GASKET, SPIRAL WOUND, TO API 601, EXCEPT CONSTRUCTED INNER RING S/S 321 WITH CS OUTER RING 316 S/S ( T1, CB, OR L ) WINDING FLEXICARB ( GRAPH OIL ) FILL MATERIAL GASKET FACE MUST CLEARLY SHOW SIZE, FLANGE RATING AND MANUFACTURER. TYPE CGI , CLASS 300 RATING SIZE : 2 IN
23-0-37206 | GASKET | SPIRAL WOUND | GASKET, SPIRAL WOUND, TO API 601, EXCEPT CONSTRUCTED INNER RING S/S 321 WITH CS OUTER RING 316 S/S ( T1, CB, OR L ) WINDING FLEXICARB ( GRAPH OIL ) FILL MATERIAL GASKET FACE MUST CLEARLY SHOW SIZE, FLANGE RATING AND MANUFACTURER. TYPE CGI , CLASS 300 RATING SIZE : 3 IN
23-0-37208 | GASKET | SPIRAL WOUND | GASKET, SPIRAL WOUND, TO API 601, EXCEPT CONSTRUCTED INNER RING S/S 321 WITH CS OUTER RING 316 S/S ( T1, CB, OR L ) WINDING FLEXICARB ( GRAPH OIL ) FILL MATERIAL GASKET FACE MUST CLEARLY SHOW SIZE, FLANGE RATING AND MANUFACTURER. TYPE CGI , CLASS 300 RATING SIZE : 4 IN
23-0-37210 | GASKET | SPIRAL WOUND | GASKET, SPIRAL WOUND, TO API 601, EXCEPT CONSTRUCTED INNER RING S/S 321 WITH CS OUTER RING 316 S/S ( T1, CB, OR L ) WINDING FLEXICARB ( GRAPH OIL ) FILL MATERIAL GASKET FACE MUST CLEARLY SHOW SIZE, FLANGE RATING AND MANUFACTURER. TYPE CGI , CLASS 300 RATING SIZE : 6 IN
23-0-37212 | GASKET | SPIRAL WOUND | GASKET, SPIRAL WOUND, TO API 601, EXCEPT CONSTRUCTED INNER RING S/S 321 WITH CS OUTER RING 316 S/S ( T1, CB, OR L ) WINDING FLEXICARB ( GRAPH OIL ) FILL MATERIAL GASKET FACE MUST CLEARLY SHOW SIZE, FLANGE RATING AND MANUFACTURER. TYPE CGI , CLASS 300 RATING SIZE : 8 IN
23-0-37214 | GASKET | SPIRAL WOUND | GASKET, SPIRAL WOUND, TO API 601, EXCEPT CONSTRUCTED INNER RING S/S 321 WITH CS OUTER RING 316 S/S ( T1, CB, OR L ) WINDING FLEXICARB ( GRAPH OIL ) FILL MATERIAL GASKET FACE MUST CLEARLY SHOW SIZE, FLANGE RATING AND MANUFACTURER. TYPE CGI , CLASS 300 RATING SIZE : 10 IN
23-0-37216 | GASKET | SPIRAL WOUND | GASKET, SPIRAL WOUND, TO API 601, EXCEPT CONSTRUCTED INNER RING S/S 321 WITH CS OUTER RING 316 S/S ( T1, CB, OR L ) WINDING FLEXICARB ( GRAPH OIL ) FILL MATERIAL GASKET FACE MUST CLEARLY SHOW SIZE, FLANGE RATING AND MANUFACTURER. TYPE CGI , CLASS 300 RATING SIZE : 12 IN
23-0-37218 | GASKET | SPIRAL WOUND | GASKET, SPIRAL WOUND, TO API 601, EXCEPT CONSTRUCTED INNER RING S/S 321 WITH CS OUTER RING 316 S/S ( T1, CB, OR L ) WINDING FLEXICARB ( GRAPH OIL ) FILL MATERIAL GASKET FACE MUST CLEARLY SHOW SIZE, FLANGE RATING AND MANUFACTURER. TYPE CGI , CLASS 300 RATING SIZE : 14 IN
23-0-37253 | GASKET | SPIRAL WOUND | GASKET, SPIRAL WOUND, TO API 601, EXCEPT CONSTRUCTED INNER RING S/S 321 WITH CS OUTER RING 316 S/S ( T1, CB, OR L ) WINDING FLEXICARB ( GRAPH OIL ) FILL MATERIAL GASKET FACE MUST CLEARLY SHOW SIZE, FLANGE RATING AND MANUFACTURER. TYPE CGI CLASS 900 RATING SIZE : 1-1/2 IN
23-0-37254 | GASKET | SPIRAL WOUND | GASKET, SPIRAL WOUND, TO API 601, EXCEPT CONSTRUCTED INNER RING S/S 321 WITH CS OUTER RING 316 S/S ( T1, CB, OR L ) WINDING FLEXICARB ( GRAPH OIL ) FILL MATERIAL GASKET FACE MUST CLEARLY SHOW SIZE, FLANGE RATING AND MANUFACTURER. TYPE CGI CLASS 900 RATING SIZE : 2 IN
23-0-37255 | GASKET | SPIRAL WOUND | GASKET, SPIRAL WOUND, TO API 601, EXCEPT CONSTRUCTED INNER RING S/S 321 WITH CS OUTER RING 316 S/S ( T1, CB, OR L ) WINDING FLEXICARB ( GRAPH OIL ) FILL MATERIAL GASKET FACE MUST CLEARLY SHOW SIZE, FLANGE RATING AND MANUFACTURER. TYPE CGI CLASS 900 RATING SIZE : 4 IN
23-0-37257 | GASKET | SPIRAL WOUND | GASKET, SPIRAL WOUND, TO API 601, EXCEPT CONSTRUCTED INNER RING S/S 321 WITH CS OUTER RING 316 S/S ( T1, CB, OR L ) WINDING FLEXICARB ( GRAPH OIL ) FILL MATERIAL GASKET FACE MUST CLEARLY SHOW SIZE, FLANGE RATING AND MANUFACTURER. TYPE CGI CLASS 900 RATING SIZE : 6 IN
23-0-37306 | GASKET | SPIRAL WOUND | GASKET, SPIRAL WOUND, SUCTION SCREEN, STAINLESS STEEL, WITH TP316L WINDING, GRAPHITE FILLER, TO API 601, WITH C.S. OUTER RING, ASME B16,20. RATING 300#. THICKNESS: 1/8". SIZE: 3".
23-0-37308 | GASKET | SPIRAL WOUND | GASKET, SPIRAL WOUND, SUCTION SCREEN, STAINLESS STEEL, WITH TP316L WINDING, GRAPHITE FILLER, TO API 601, WITH C.S. OUTER RING, ASME B16,20. RATING 300#. THICKNESS: 1/8". SIZE: 4".
23-0-37504 | GASKET | SPIRAL WOUND | GASKET , SPIRAL WOUND OUTER RING CS , WINDING SS 316 EUROSEAL GRAPH OIL SPRINGTALIC TYPE : ALFA A3 B3 GASKET FACE MUST CLEARLY SHOW SIZE, FLANGE RATING AND MANUFACTURER. SIZE : 4 IN PRESS. RATING : 600 LBS
23-0-37508 | GASKET | SPIRAL WOUND | GASKET , SPIRAL WOUND OUTER RING CS , WINDING SS 316 EUROSEAL GRAPH OIL SPRINGTALIC TYPE : ALFA A3 B3 GASKET FACE MUST CLEARLY SHOW SIZE, FLANGE RATING AND MANUFACTURER. SIZE : 8 IN PRESS. RATING : 600 LBS
23-0-37516 | GASKET | SPIRAL WOUND | GASKET , SPIRAL WOUND OUTER RING CS , WINDING SS 316 EUROSEAL GRAPH OIL SPRINGTALIC TYPE : ALFA A3 B3 GASKET FACE MUST CLEARLY SHOW SIZE, FLANGE RATING AND MANUFACTURER. SIZE : 16 IN PRESS. RATING : 600 LBS
23-0-37590 | GASKET | SPIRAL WOUND | GASKET , SPIRAL WOUND OUTER RING CS , WINDING SS 316 EUROSEAL GRAPH OIL SPRINGTALIC TYPE : ALFA A3 B3 GASKET FACE MUST CLEARLY SHOW SIZE, FLANGE RATING AND MANUFACTURER. SIZE : 4 IN PRESS. RATING : 900 LBS
23-0-38510 | GASKET | SPIRAL WOUND | GASKET , SPIRAL WOUND WINDING SS 316 L GRAPHITE FILLED. GASKET FACE MUST CLEARLY SHOW SIZE, FLANGE RATING AND MANUFACTURER. FOR WASTE HEAT EXCHANGER STYLE R OR GENPACK TYPE BETA A3BB ID : 10-11/16 IN OD : 15 IN THICK: 0.175 IN ( INSPECTION PADS C1 & C2 )
23-0-38520 | GASKET | SPIRAL WOUND | GASKET , SPIRAL WOUND WINDING SS 316 L GRAPHITE FILLED. GASKET FACE MUST CLEARLY SHOW SIZE, FLANGE RATING AND MANUFACTURER. FOR WASTE HEAT EXCHANGER STYLE R OR GENPACK TYPE BETA A3BB ID :25-1/2 IN OD : 27-1/4 IN THICK: 0.175 IN ( 24 IN MANWAY CONN. K & L )
23-0-38610 | GASKET | HAND HOLE | EUROSEAL SPRINGTALLIC GASKET, HAND HOLE, CAP ROUND EUROSEAL FILLED SPRINGTALLIC.T.C. PACK IN POLYTHENE BAG
23-0-38618 | GASKET | HAND HOLE | EUROSEAL SPRINGTALLIC GASKET , HAND HOLE CAP ROUND THICK EUROSEAL FILLED SPRINGTALLIC HH PACK IN POLYTHENE BAG
23-0-38621 | GASKET | HAND HOLE | EUROSEAL SPRINGTALLIC GASKET , HAND HOLE CAP ROUND EUROEASL FILLED SPRINGTALLIC HH PACK IN POLYTHENE BAG
23-0-38625 | GASKET | HAND HOLE | EUROSEAL SPRINGTALLIC GASKET, HAND HOLE CAP,ROUND EUROSEAL SPRINGTALLIC, MAT. AISI316 + GRAPHITE, WITHOUT RING, SIZE: 95.2 X 83.6 X 4.5 MM. PACK IN POLYTHENE BAG
23-0-38628 | GASKET | HAND HOLE | EUROSEAL SPRINGTALLIC GASKET , HAND HOLE CAP DIAMOND EUROSEAL FILLED SPRING TALLIC HH. P/NO. GPK/0678-94 SIZE: 105.2 X 96 MM THICKNESS: 4.75MM (+/-0.01MM), O.187 INCH. FOR HP BOILER 7 & 8 PACK IN POLYTHENE BAG
23-0-38632 | GASKET | HAND HOLE | EUROSEAL SPRINGTALLIC GASKET, HAND HOLE CAP RECTANGLE SQURE EUROSEAL, FILLED SPRINGTALLIC HH PACK IN POLYTHENE BAG
23-0-38642 | GASKET | HAND HOLE | EUROSEAL SPRINGTALLIC GASKET, MANHOLE , OVAL EUROSEAL FILLED SPRINGTALLIC PACK IN POLYTHENE BAG
23-0-38660 | GASKET | HAND HOLE | EUROSEAL SPRINGTALLIC ADHESIVE , SILVER ROLL GENPACK EUROSEAL 2151 SIZE : 30M X 1M X 0.4MM NOTE: EQUIVALENT IS NOT ACCEPTABLE.
23-0-40304 | GASKET | RING JOINT | GASKET , OCTAGONAL RING, FOR RING JOINT TO BRD 65821 GROOVE TO ANSI B 16.20 MATL. 12 CHROME TYPE 410. ANSI 300 & 600 LBS SERIES. NOM. PIPE SIZE : 3/4 IN PITCH DIA : 1-11/16 IN RING NO : 13
23-0-40308 | GASKET | RING JOINT | GASKET , OCTAGONAL RING, FOR RING JOINT TO BRD 65821 GROOVE TO ANSI B 16.20 MATL. 12 CHROME TYPE 410. ANSI 300 & 600 LBS SERIES. NOM. PIPE SIZE : 1 IN PITCH DIA : 2 IN RING NO : 16
23-0-40312 | GASKET | RING JOINT | GASKET , OCTAGONAL RING, FOR RING JOINT TO BRD 65821 GROOVE TO ANSI B 16.20 MATL. 12 CHROME TYPE 410. ANSI 300 & 600 LBS SERIES. NOM. PIPE SIZE : 1-1/4 IN PITCH DIA : 2-3/8 IN RING NO : 18
23-0-40316 | GASKET | RING JOINT | GASKET , OCTAGONAL RING, FOR RING JOINT TO BRD 65821 GROOVE TO ANSI B 16.20 MATL. 12 CHROME TYPE 410. ANSI 300 & 600 LBS SERIES. NOM. PIPE SIZE : 1-1/2 IN PITCH DIA : 2-11/16 IN RING NO : 20
23-0-40320 | GASKET | RING JOINT | GASKET , OCTAGONAL RING, FOR RING JOINT TO BRD 65821 GROOVE TO ANSI B 16.20 MATL. 12 CHROME TYPE 410. ANSI 300 & 600 LBS SERIES. NOM. PIPE SIZE : 2 IN PITCH DIA : 3-1/4 IN RING NO : 23
23-0-40324 | GASKET | RING JOINT | GASKET , OCTAGONAL RING, FOR RING JOINT TO BRD 65821 GROOVE TO ANSI B 16.20 MATL. 12 CHROME TYPE 410. ANSI 300 & 600 LBS SERIES. NOM. PIPE SIZE : 2-1/2 IN PITCH DIA : 4 IN RING NO : 26
23-0-40328 | GASKET | RING JOINT | GASKET , OCTAGONAL RING, FOR RING JOINT TO BRD 65821 GROOVE TO ANSI B 16.20 MATL. 12 CHROME TYPE 410. ANSI 300 & 600 LBS SERIES. NOM. PIPE SIZE : 3 IN PITCH DIA : 4-7/8 IN RING NO : 31
23-0-40332 | GASKET | RING JOINT | GASKET , OCTAGONAL RING, FOR RING JOINT TO BRD 65821 GROOVE TO ANSI B 16.20 MATL. 12 CHROME TYPE 410. ANSI 300 & 600 LBS SERIES. NOM. PIPE SIZE : 4 IN PITCH DIA : 5-7/8 IN RING NO : 37
23-0-40336 | GASKET | RING JOINT | GASKET , OCTAGONAL RING, FOR RING JOINT TO BRD 65821 GROOVE TO ANSI B 16.20 MATL. 12 CHROME TYPE 410. ANSI 300 & 600 LBS SERIES. NOM. PIPE SIZE : 5 IN PITCH DIA : 7-1/8 IN RING NO : 41
23-0-40340 | GASKET | RING JOINT | GASKET , OCTAGONAL RING, FOR RING JOINT TO BRD 65821 GROOVE TO ANSI B 16.20 MATL. 12 CHROME TYPE 410. ANSI 300 & 600 LBS SERIES. NOM. PIPE SIZE : 6 IN PITCH DIA : 8-5/16 IN RING NO : 45
23-0-40344 | GASKET | RING JOINT | GASKET , OCTAGONAL RING, FOR RING JOINT TO BRD 65821 GROOVE TO ANSI B 16.20 MATL. 12 CHROME TYPE 410. ANSI 300 & 600 LBS SERIES. NOM. PIPE SIZE : 8 IN PITCH DIA : 10-5/8 IN RING NO : 49
23-0-40344 | GASKET | RING JOINT | GASKET , OCTAGONAL RING, FOR RING JOINT TO BRD 65821 GROOVE TO ANSI B 16.20 MATL. 12 CHROME TYPE 410. ANSI 300 & 600 LBS SERIES. NOM. PIPE SIZE : 8 IN PITCH DIA : 10-5/8 IN RING NO : 49
23-0-40352 | GASKET | RING JOINT | GASKET , OCTAGONAL RING, FOR RING JOINT TO BRD 65821 GROOVE TO ANSI B 16.20 MATL. 12 CHROME TYPE 410. ANSI 300 & 600 LBS SERIES. NOM. PIPE SIZE : 10 IN PITCH DIA : 12-3/4 IN RING NO : 53
23-0-40352 | GASKET | RING JOINT | GASKET , OCTAGONAL RING, FOR RING JOINT TO BRD 65821 GROOVE TO ANSI B 16.20 MATL. 12 CHROME TYPE 410. ANSI 300 & 600 LBS SERIES. NOM. PIPE SIZE : 10 IN PITCH DIA : 12-3/4 IN RING NO : 53
23-0-40352 | GASKET | RING JOINT | GASKET , OCTAGONAL RING, FOR RING JOINT TO BRD 65821 GROOVE TO ANSI B 16.20 MATL. 12 CHROME TYPE 410. ANSI 300 & 600 LBS SERIES. NOM. PIPE SIZE : 10 IN PITCH DIA : 12-3/4 IN RING NO : 53
23-0-40356 | GASKET | RING JOINT | GASKET , OCTAGONAL RING, FOR RING JOINT TO BRD 65821 GROOVE TO ANSI B 16.20 MATL. 12 CHROME TYPE 410. ANSI 300 & 600 LBS SERIES. NOM. PIPE SIZE : 12 IN PITCH DIA : 15 IN RING NO : 57
23-0-40356 | GASKET | RING JOINT | GASKET , OCTAGONAL RING, FOR RING JOINT TO BRD 65821 GROOVE TO ANSI B 16.20 MATL. 12 CHROME TYPE 410. ANSI 300 & 600 LBS SERIES. NOM. PIPE SIZE : 12 IN PITCH DIA : 15 IN RING NO : 57
23-0-40358 | GASKET | RING JOINT | GASKET , OCTAGONAL RING, FOR RING JOINT TO BRD 65821 GROOVE TO ANSI B 16.20 MATL. 12 CHROME TYPE 410. ANSI 300 & 600 LBS SERIES. NOM. PIPE SIZE : 14 IN PITCH DIA : RING NO :
23-0-40360 | GASKET | RING JOINT | GASKET , OCTAGONAL RING, FOR RING JOINT TO BRD 65821 GROOVE TO ANSI B 16.20 MATL. 12 CHROME TYPE 410. ANSI 300 & 600 LBS SERIES. NOM. PIPE SIZE : 16 IN PITCH DIA : 18-1/2 IN RING NO : 65
23-0-40368 | GASKET | RING JOINT | GASKET , OCTAGONAL RING, FOR RING JOINT TO BRD 65821 GROOVE TO ANSI B 16.20 MATL. 12 CHROME TYPE 410. ANSI 300 & 600 LBS SERIES. NOM. PIPE SIZE : 18 IN PITCH DIA : 21 IN RING NO : 69
23-0-40374 | GASKET | RING JOINT | GASKET , OCTAGONAL RING, FOR RING JOINT TO BRD 65821 GROOVE TO ANSI B 16.20 MATL. 12 CHROME TYPE 410. ANSI 300 & 600 LBS SERIES. NOM. PIPE SIZE : 20 IN PITCH DIA : 23 IN RING NO : 73
23-0-40376 | GASKET | RING JOINT | GASKET , OCTAGONAL RING, FOR RING JOINT TO BRD 65821 GROOVE TO ANSI B 16.20 MATL. 12 CHROME TYPE 410. ANSI 300 & 600 LBS SERIES. NOM. PIPE SIZE : 22 IN PITCH DIA : 25-1/8 IN SPL DRG NO : BRE 4384
23-0-40381 | GASKET | RING JOINT | GASKET , OCTAGONAL RING, FOR RING JOINT TO BRD 65821 GROOVE TO ANSI B 16.20 MATL. 12 CHROME TYPE 410. ANSI 300 & 600 LBS SERIES. NOM. PIPE SIZE : 24 IN PITCH DIA : 27-1/4 IN RING NO : 77
23-0-40505 | GASKET | RING JOINT | GASKET , OCTAGONAL RING, FOR RING JOINT TO BRD 65821 GROOVE TO ANSI B 16.20 MATL. 12 CHROME TYPE 410. ANSI 900 LBS SERIES. NOM. PIPE SIZE : 3 IN PITCH DIA : 4-7/8 IN RING NO : 31
23-0-40510 | GASKET | RING JOINT | GASKET , OCTAGONAL RING, FOR RING JOINT TO BRD 65821 GROOVE TO ANSI B 16.20 MATL. 12 CHROME TYPE 410. ANSI 900 LBS SERIES. NOM. PIPE SIZE : 8 IN PITCH DIA : 10-5/8 IN RING NO : 49
23-0-40540 | GASKET | RING JOINT | GASKET , OCTAGONAL RING, FOR RING JOINT TO BRD 65821 GROOVE TO ANSI B 16.20 MATL. 12 CHROME TYPE 410. ANSI 900 LBS SERIES. NOM. PIPE SIZE : 14 IN PITCH DIA : 16-1/2 IN RING NO : 62
23-0-40544 | GASKET | RING JOINT | GASKET , OCTAGONAL RING, FOR RING JOINT TO BRD 65821 GROOVE TO ANSI B 16.20 MATL. 12 CHROME TYPE 410. ANSI 900 LBS SERIES. NOM. PIPE SIZE : 16 IN PITCH DIA : 18-1/2 IN RING NO : 66
23-0-40703 | GASKET | RING JOINT | GASKET , OCTAGONAL RING, FOR RING JOINT TO BRD 65821 GROOVE TO ANSI B 16.20 MATL. 12 CHROME TYPE 410. ANSI 1500 LBS SERIES. NOM. PIPE SIZE : 1 IN PITCH DIA : 2 IN RING NO : 16
23-0-40705 | GASKET | RING JOINT | GASKET , OCTAGONAL RING, FOR RING JOINT TO BRD 65821 GROOVE TO ANSI B 16.20 MATL. 12 CHROME TYPE 410. ANSI 1500 LBS SERIES. NOM. PIPE SIZE : 1-1/2 IN PITCH DIA : 2-11/16 RING NO : 20
23-0-40708 | GASKET | RING JOINT | GASKET , OCTAGONAL RING, FOR RING JOINT TO BRD 65821 GROOVE TO ANSI B 16.20 MATL. 12 CHROME TYPE 410. ANSI 1500 LBS SERIES. NOM. PIPE SIZE : 2 IN PITCH DIA : 3-3/4 IN RING NO : 24
23-0-40712 | GASKET | RING JOINT | GASKET , OCTAGONAL RING, FOR RING JOINT TO BRD 65821 GROOVE TO ANSI B 16.20 MATL. 12 CHROME TYPE 410. ANSI 1500 LBS SERIES. NOM. PIPE SIZE : 3 IN PITCH DIA : 5-3/8 IN RING NO : 35
23-0-40716 | GASKET | RING JOINT | GASKET , OCTAGONAL RING, FOR RING JOINT TO BRD 65821 GROOVE TO ANSI B 16.20 MATL. 12 CHROME TYPE 410. ANSI 1500 LBS SERIES. NOM. PIPE SIZE : 4 IN PITCH DIA : 6-3/8 IN RING NO : 39
23-0-40724 | GASKET | RING JOINT | GASKET , OCTAGONAL RING, FOR RING JOINT TO BRD 65821 GROOVE TO ANSI B 16.20 MATL. 12 CHROME TYPE 410. ANSI 1500 LBS SERIES. NOM. PIPE SIZE : 6 IN PITCH DIA : 8-5/16 IN RING NO : 46
23-0-40728 | GASKET | RING JOINT | GASKET , OCTAGONAL RING, FOR RING JOINT TO BRD 65821 GROOVE TO ANSI B 16.20 MATL. 12 CHROME TYPE 410. ANSI 1500 LBS SERIES. NOM. PIPE SIZE : 8 IN PITCH DIA : 10-5/8 IN RING NO : 50
23-0-40736 | GASKET | RING JOINT | GASKET , OCTAGONAL RING, FOR RING JOINT TO BRD 65821 GROOVE TO ANSI B 16.20 MATL. 12 CHROME TYPE 410. ANSI 1500 LBS SERIES. NOM. PIPE SIZE : 14 IN PITCH DIA : 16-1/2 IN RING NO : 63
23-0-40740 | GASKET | RING JOINT | GASKET , OCTAGONAL RING, FOR RING JOINT TO BRD 65821 GROOVE TO ANSI B 16.20 MATL. 12 CHROME TYPE 410. ANSI 1500 LBS SERIES. NOM. PIPE SIZE : 16 PITCH DIA : 18-1/2 IN RING NO : 67
23-0-42206 | GASKET | RING JOINT | GASKET , OCTAGONAL RING FOR RING TYPE JOINTS MATERIAL : AISI TYPE 321/347 MFG & INSPECTION AS PER BRD-65821 ANSI 900 LBS SERIES. NOM. PIPE SIZE : 3 IN PITCH DIA : RING NO :31
23-0-42220 | GASKET | RING JOINT | GASKET , OCTAGONAL RING FOR RING TYPE JOINTS MATERIAL : AISI TYPE 321/347 MFG & INSPECTION AS PER BRD-65821 ANSI 900 LBS SERIES. NOM. PIPE SIZE : 12 IN PITCH DIA : RING NO : 57
23-0-42230 | GASKET | RING JOINT | GASKET , OCTAGONAL RING FOR RING TYPE JOINTS MATERIAL : AISI TYPE 321/347 MFG & INSPECTION AS PER BRD-65821 ANSI 900 LBS SERIES. NOM. PIPE SIZE : 24 IN PITCH DIA : 27-1/4 IN RING NO : 78
23-0-42305 | GASKET | RING JOINT | GASKET , OCTAGONAL RING FOR RING TYPE JOINTS MATERIAL : AISI TYPE 321/347 MFG & INSPECTION AS PER BRD-65821 ANSI 1500 LBS SERIES TYPE : 321 OR 347 STAINLESS STEEL. NOM. PIPE SIZE : 1 IN RING NO : 16
23-0-42310 | GASKET | RING JOINT | GASKET , OCTAGONAL RING FOR RING TYPE JOINTS MATERIAL : AISI TYPE 321/347 MFG & INSPECTION AS PER BRD-65821 ANSI 1500 LBS SERIES TYPE : 321 OR 347 STAINLESS STEEL. NOM. PIPE SIZE : 1-1/2 IN RING NO : 20
23-0-44015 | GASKET | SINGLE JACKETED | GASKET , ANNEALED BRASS, SINGLE JACKETED GRAPHITE FILLED THICK : 3/32 IN DRG. NO : BRB - 2417 TYPE : 1 ID : 9-5/8 IN OD : 10-3/8 IN
23-0-44180 | GASKET | SINGLE JACKETED | GASKET , ANNEALED BRASS, SINGLE JACKETED GRAPHITE FILLED THICK : 3/32 IN DRG. NO : BRB - 2417 TYPE : 3B ID : 9-5/8 IN OD : 10-3/8 IN
23-0-46180 | GASKET | DOUBLE JACKETED | GASKET , ANNEALED 70/30 COPPER NICKEL, ARMOURED GRAPHITE FILLED DOUBLE JACKETED THICK : 3/32 IN DRG. NO : BRB-2417 TYPE : 3B ID : 16-7/8 IN OD : 17-5/8 IN
23-0-48180 | GASKET | DOUBLE JACKETED | GASKET , ANNEALED COPPER, ARMOURED, DOUBLE JACKETED GRAPHITE FILLED THICK : 3/32 IN DRG. NO : BRB-2417 TYPE : 3B ID : 30-7/8 IN OD : 31-5/8 IN
23-0-48420 | GASKET | DOUBLE JACKETED | GASKET , ANNEALED COPPER, ARMOURED, DOUBLE JACKETED GRAPHITE FILLED THICK : 3/32 IN DRG. NO : BRB-2417 TYPE : 22 I ID : 37-7/8 IN OD : 38-7/8 IN
23-0-49016 | GASKET | RING | GASKET , NEOPRENE. 40/50 DUROMETER 150 LBS , RF THICK : 1/8 IN NOM. PIPE SIZE : 2 IN
23-0-49024 | GASKET | RING | GASKET , NEOPRENE. 40/50 DUROMETER 150 LBS , RF THICK : 1/8 IN NOM. PIPE SIZE : 3 IN
23-0-49032 | GASKET | RING | GASKET , NEOPRENE. 40/50 DUROMETER 150 LBS , RF THICK : 1/8 IN NOM. PIPE SIZE : 5 IN
23-0-49036 | GASKET | RING | GASKET , NEOPRENE. 40/50 DUROMETER 150 LBS , RF THICK : 1/8 IN NOM. PIPE SIZE : 6 IN
23-0-49040 | GASKET | RING | GASKET , NEOPRENE. 40/50 DUROMETER 150 LBS , RF THICK : 1/8 IN NOM. PIPE SIZE : 8 IN
23-0-49044 | GASKET | RING | GASKET , NEOPRENE. 40/50 DUROMETER 150 LBS , RF THICK : 1/8 IN NOM. PIPE SIZE : 10 IN
23-0-49048 | GASKET | RING | GASKET , NEOPRENE. 40/50 DUROMETER 150 LBS , RF THICK : 1/8 IN NOM. PIPE SIZE : 12 IN
23-0-49068 | GASKET | RING | GASKET , NEOPRENE. 40/50 DUROMETER 150 LBS , RF THICK : 1/8 IN NOM. PIPE SIZE : 24 IN
23-0-49128 | GASKET | RING | GASKET , NEOPRENE. 40/50 DUROMETER NON-STANDARD THICK : 3/16 IN NOM. PIPE SIZE : 4 IN ID : 101 MM OD : 220 MM
23-0-49140 | GASKET | RING | GASKET , NEOPRENE. 40/50 DUROMETER NON-STANDARD THICK : 3/16 IN NOM. PIPE SIZE : 8 IN ID : 200 MM OD : 340 MM
23-0-49144 | GASKET | RING | GASKET , NEOPRENE. 40/50 DUROMETER NON-STANDARD THICK : 3/16 IN NOM. PIPE SIZE : 10 IN ID : 250 MM OD : 405 MM
23-0-49148 | GASKET | RING | GASKET , NEOPRENE. 40/50 DUROMETER NON-STANDARD THICK : 3/16 IN NOM. PIPE SIZE : 12 IN ID : 300 MM OD : 399 MM
23-0-49252 | GASKET | RING | GASKET , NEOPRENE. 40/50 DUROMETER NON-STANDARD THICK : 1/4 IN NOM. PIPE SIZE : 14 IN ID : 350 MM OD : 440 MM
23-0-49260 | GASKET | RING | GASKET , NEOPRENE. 40/50 DUROMETER NON-STANDARD THICK : 1/4 IN NOM. PIPE SIZE : 18 IN ID : 400 MM OD : 504 MM
23-0-49268 | GASKET | RING | GASKET , NEOPRENE. 40/50 DUROMETER NON-STANDARD THICK : 1/4 IN NOM. PIPE SIZE : 24 IN ID : 586 MM OD : 708 MM
23-0-49276 | GASKET | RING | GASKET , NEOPRENE. 40/50 DUROMETER NON-STANDARD THICK : 1/4 IN NOM. PIPE SIZE : 28 IN ID : 685 MM OD : 828 MM
23-0-49284 | GASKET | RING | GASKET , NEOPRENE. 40/50 DUROMETER NON-STANDARD THICK : 1/4 IN NOM. PIPE SIZE : 40 IN ID : 988 MM OD : 1158 MM
23-0-50004 | GASKET | PRECUT | GASKET , PURE EXPANDED MINERAL GRAPHITE SHEET THICK : 1/16 IN DRG. NO : BRB-2417 LATEST REVISION TYPE NO : 1 ID : 5/16 IN OD : 1-3/4 IN
23-0-50008 | GASKET | PRECUT | GASKET , PURE EXPANDED MINERAL GRAPHITE SHEET THICK : 1/16 IN DRG. NO : BRB-2417 LATEST REVISION TYPE NO : 1 ID : 5/8 IN OD : 1-3/4 IN
23-0-50016 | GASKET | PRECUT | GASKET , PURE EXPANDED MINERAL GRAPHITE SHEET THICK : 1/16 IN DRG. NO : BRB-2417 LATEST REVISION TYPE NO : 1 ID : 3/4 IN OD : 2 IN
23-0-50025 | GASKET | PRECUT | GASKET , PURE EXPANDED MINERAL GRAPHITE SHEET THICK : 1/16 IN DRG. NO : BRB-2417 LATEST REVISION TYPE NO : 1 ID : 2-3/16 IN OD : 5-1/16 IN
23-0-50058 | GASKET | PRECUT | GASKET , PURE EXPANDED MINERAL GRAPHITE SHEET THICK : 1/16 IN DRG. NO : BRB-2417 LATEST REVISION TYPE NO : 1 ID : 11-3/8 IN OD : 16-1/8 IN
23-0-50060 | GASKET | GRAPHITE | GASKET , PURE EXPANDED MINERAL GRAPHITE SHEET THICK : 1/16 IN DRG. NO : BRB-2417 LATEST REVISION TYPE NO : 1 GASKET SHELL T PLATE SIZE 45 1/8 X 44 1/8 REFER HUNT THERMAL ENG LTD
23-0-50061 | GASKET | GRAPHITE | GASKET , PURE EXPANDED MINERAL GRAPHITE SHEET THICK : 1/16 IN DRG. NO : BRB-2417 LATEST REVISION TYPE NO : 1 GASKET SHELL COVER SIZE 47 5/8 X 46 5/8 REFER HUNT ENG LTD
23-0-50066 | GASKET | PRECUT | GASKET , PURE EXPANDED MINERAL GRAPHITE SHEET THICK : 1/16 IN DRG. NO : BRB-2417 LATEST REVISION TYPE NO : 1 ID : 13 IN OD : 15-1/4 IN
23-0-50067 | GASKET | PRECUT | GASKET , PURE EXPANDED MINERAL GRAPHITE SHEET THICK : 1/16 IN DRG. NO : BRB-2417 LATEST REVISION TYPE NO : 1 ID : 13-1/4 IN OD : 14 IN
23-0-50084 | GASKET | PRECUT | GASKET , PURE EXPANDED MINERAL GRAPHITE SHEET THICK : 1/16 IN DRG. NO : BRB-2417 LATEST REVISION TYPE NO : 1 ID : 18 IN OD : 21-5/8 IN
23-0-50105 | GASKET | PRECUT | GASKET , PURE EXPANDED MINERAL GRAPHITE SHEET THICK : 1/16 IN DRG. NO : BRB-2417 LATEST REVISION TYPE NO : 1 ID : 23 IN OD : 23-3/4 IN
23-0-50108 | GASKET | PRECUT | GASKET , PURE EXPANDED MINERAL GRAPHITE SHEET THICK : 1/16 IN DRG. NO : BRB-2417 LATEST REVISION TYPE NO : 1 ID : 23-3/4 IN OD : 24-9/16
23-0-50118 | GASKET | PRECUT | GASKET , PURE EXPANDED MINERAL GRAPHITE SHEET THICK : 1/16 IN DRG. NO : BRB-2417 LATEST REVISION TYPE NO : 1 ID : 27-3/8 IN OD : 28-7/16 IN
23-0-50130 | GASKET | PRECUT | GASKET , PURE EXPANDED MINERAL GRAPHITE SHEET THICK : 1/16 IN DRG. NO : BRB-2417 LATEST REVISION TYPE NO : 1 ID : 33-1/4 IN OD : 34-5/16 IN
23-0-50148 | GASKET | PRECUT | GASKET , PURE EXPANDED MINERAL GRAPHITE SHEET THICK : 1/16 IN DRG. NO : BRB-2417 LATEST REVISION TYPE NO : 1 ID : 36-7/8 IN OD : 37-15/16 IN
23-0-50166 | GASKET | PRECUT | GASKET , PURE EXPANDED MINERAL GRAPHITE SHEET THICK : 1/16 IN DRG. NO : BRB-2417 LATEST REVISION TYPE NO : 1 ID : 41-7/8 IN OD : 42-15/16 IN
23-0-50174 | GASKET | PRECUT | GASKET , PURE EXPANDED MINERAL GRAPHITE SHEET THICK : 1/16 IN DRG. NO : BRB-2417 LATEST REVISION TYPE NO : 1 ID : 45-7/8 IN OD : 46-15/16 IN
23-0-50174 | GASKET | PRECUT | GASKET , PURE EXPANDED MINERAL GRAPHITE SHEET THICK : 1/16 IN DRG. NO : BRB-2417 LATEST REVISION TYPE NO : 1 ID : 45-7/8 IN OD : 46-15/16 IN
23-0-50250 | GASKET | PRECUT | GASKET , PURE EXPANDED MINERAL GRAPHITE SHEET THICK : 1/16 IN DRG. NO : BRB-2417 LATEST REVISION TYPE NO : 2 SUB-TYPE : K ID : 40-1/2 IN OD : 41-9/16 IN
23-0-50255 | GASKET | PRECUT | GASKET , PURE EXPANDED MINERAL GRAPHITE SHEET THICK : 1/16 IN DRG. NO : BRB-2417 LATEST REVISION TYPE NO : 2 SUB-TYPE : K ID : 45-3/4 IN OD : 46-13/16 IN
23-0-50270 | GASKET | PRECUT | GASKET , PURE EXPANDED MINERAL GRAPHITE SHEET THICK : 1/16 IN DRG. NO : BRB-2417 LATEST REVISION TYPE NO : 2 SUB-TYPE : Q ID : 23-3/4 IN OD : 24-9/16 IN
23-0-50282 | GASKET | GRAPHITE | GASKET , PURE EXPANDED MINERAL GRAPHITE SHEET THICK : 1/16 IN DRG. NO : BRB-2417 LATEST REVISION TYPE: 22W GASKET CHANNEL PLATE OD: 44 1/8" ID: 43 1/8" THICK: 1/16" REFER HUNT THERMAL ENG LTD
23-0-50284 | GASKET | GRAPHITE | GASKET , PURE EXPANDED MINERAL GRAPHITE SHEET THICK : 1/16 IN DRG. NO : BRB-2417 LATEST REVISION TYPE: 22W GASKET CHANNEL COVER SIZE 45 1/8 X 44 1/8 REFER HUNT THERMAL ENG LTD
23-0-50292 | GASKET | GRAPHITE | GASKET , PURE EXPANDED MINERAL GRAPHITE SHEET THICK : 1/16 IN DRG. NO : BRB-2417 LATEST REVISION TYPE: 3B GASKET F/H TUBE PLATE SIZE 41 1/8 X 40 1/8 REFER HUNT THERMAL ENG LTD
23-0-50304 | GASKET | COOLER | GASKET , PURE EXPANDED MINERAL GRAPHITE SHEET THICK : 1/16 IN DRG. NO : BRB-2417 LATEST REVISION TYPE NO : 3 GASKET, CHANNEL, 26"ID X 30"OD X 1/16" TH NO.3, SUB TYPE:B
23-0-50308 | GASKET | PRECUT | GASKET , PURE EXPANDED MINERAL GRAPHITE SHEET THICK : 1/16 IN DRG. NO : BRB-2417 LATEST REVISION TYPE NO : 3 SUB-TYPE : A ID : 15-1/4 IN OD : 16 -3/8 IN
23-0-50308 | GASKET | PRECUT | GASKET , PURE EXPANDED MINERAL GRAPHITE SHEET THICK : 1/16 IN DRG. NO : BRB-2417 LATEST REVISION TYPE NO : 3 SUB-TYPE : A ID : 15-1/4 IN OD : 16 -3/8 IN
23-0-50310 | GASKET | PRECUT | GASKET , PURE EXPANDED MINERAL GRAPHITE SHEET THICK : 1/16 IN DRG. NO : BRB-2417 LATEST REVISION TYPE NO : 3 SUB-TYPE : A ID : 17-1/2 IN OD : 21-5/8 IN
23-0-50319 | GASKET | PRECUT | GASKET , PURE EXPANDED MINERAL GRAPHITE SHEET THICK : 1/16 IN DRG. NO : BRB-2417 LATEST REVISION TYPE NO : 3 SUB-TYPE : A ID : 25-1/2 IN OD : 30 IN
23-0-50328 | GASKET | PRECUT | GASKET , PURE EXPANDED MINERAL GRAPHITE SHEET THICK : 1/16 IN DRG. NO : BRB-2417 LATEST REVISION TYPE NO : 3 SUB-TYPE : A ID : 48-1/2 IN OD : 50-1/4 IN
23-0-50330 | GASKET | PRECUT | GASKET , PURE EXPANDED MINERAL GRAPHITE SHEET THICK : 1/16 IN DRG. NO : BRB-2417 LATEST REVISION TYPE NO : 3 SUB-TYPE : B ID : 9-5/8 IN OD : 10-1/4 IN
23-0-50333 | GASKET | PRECUT | GASKET , PURE EXPANDED MINERAL GRAPHITE SHEET THICK : 1/16 IN DRG. NO : BRB-2417 LATEST REVISION TYPE NO : 3 SUB-TYPE : B ID : 11-5/8 IN OD : 12-3/8 IN
23-0-50340 | GASKET | PRECUT | GASKET , PURE EXPANDED MINERAL GRAPHITE SHEET THICK : 1/16 IN DRG. NO : BRB-2417 LATEST REVISION TYPE NO : 3 SUB-TYPE : B ID : 15 IN OD : 15-3/4 IN
23-0-50346 | GASKET | PRECUT | GASKET , PURE EXPANDED MINERAL GRAPHITE SHEET THICK : 1/16 IN DRG. NO : BRB-2417 LATEST REVISION TYPE NO : 3 SUB-TYPE : B ID : 16-1/4 IN OD : 17-3/4 IN
23-0-50349 | GASKET | PRECUT | GASKET , PURE EXPANDED MINERAL GRAPHITE SHEET THICK : 1/16 IN DRG. NO : BRB-2417 LATEST REVISION TYPE NO : 3 SUB-TYPE : B ID : 17-1/4 IN OD : 18 IN
23-0-50352 | GASKET | PRECUT | GASKET , PURE EXPANDED MINERAL GRAPHITE SHEET THICK : 1/16 IN DRG. NO : BRB-2417 LATEST REVISION TYPE NO : 3 SUB-TYPE : B ID : 17-1/4 IN OD : 18-1/8 IN
23-0-50355 | GASKET | PRECUT | GASKET , PURE EXPANDED MINERAL GRAPHITE SHEET THICK : 1/16 IN DRG. NO : BRB-2417 LATEST REVISION TYPE NO : 3 SUB-TYPE : B ID : 19-3/8 IN OD : 20-1/8 IN
23-0-50358 | GASKET | PRECUT | GASKET , PURE EXPANDED MINERAL GRAPHITE SHEET THICK : 1/16 IN DRG. NO : BRB-2417 LATEST REVISION TYPE NO : 3 SUB-TYPE : B ID : 21-1/4 IN OD : 22 IN
23-0-50361 | GASKET | PRECUT | GASKET , PURE EXPANDED MINERAL GRAPHITE SHEET THICK : 1/16 IN DRG. NO : BRB-2417 LATEST REVISION TYPE NO : 3 SUB-TYPE : B ID : 23-5/8 IN OD : 24-3/8 IN
23-0-50364 | GASKET | PRECUT | GASKET , PURE EXPANDED MINERAL GRAPHITE SHEET THICK : 1/16 IN DRG. NO : BRB-2417 LATEST REVISION TYPE NO : 3 SUB-TYPE : B ID : 24-9/16 IN OD : 28-1/16 IN
23-0-50367 | GASKET | PRECUT | GASKET , PURE EXPANDED MINERAL GRAPHITE SHEET THICK : 1/16 IN DRG. NO : BRB-2417 LATEST REVISION TYPE NO : 3 SUB-TYPE : B ID : 24-5/8 IN OD : 28-5/8 IN
23-0-50370 | GASKET | PRECUT | GASKET , PURE EXPANDED MINERAL GRAPHITE SHEET THICK : 1/16 IN DRG. NO : BRB-2417 LATEST REVISION TYPE NO : 3 SUB-TYPE : B ID : 25-1/8 IN OD : 26 IN
23-0-50376 | GASKET | PRECUT | GASKET , PURE EXPANDED MINERAL GRAPHITE SHEET THICK : 1/16 IN DRG. NO : BRB-2417 LATEST REVISION TYPE NO : 3 SUB-TYPE : B ID : 25-3/8 IN OD : 26-1/8 IN
23-0-50379 | GASKET | PRECUT | GASKET , PURE EXPANDED MINERAL GRAPHITE SHEET THICK : 1/16 IN DRG. NO : BRB-2417 LATEST REVISION TYPE NO : 3 SUB-TYPE : B ID : 25-3/4 IN OD : 26-13/16 IN
23-0-50382 | GASKET | PRECUT | GASKET , PURE EXPANDED MINERAL GRAPHITE SHEET THICK : 1/16 IN DRG. NO : BRB-2417 LATEST REVISION TYPE NO : 3 SUB-TYPE : B ID : 26 IN OD : 30-1/2 IN
23-0-50388 | GASKET | PRECUT | GASKET , PURE EXPANDED MINERAL GRAPHITE SHEET THICK : 1/16 IN DRG. NO : BRB-2417 LATEST REVISION TYPE NO : 3 SUB-TYPE : B ID : 27-15/16 IN OD : 29-1/16 IN
23-0-50388 | GASKET | PRECUT | GASKET , PURE EXPANDED MINERAL GRAPHITE SHEET THICK : 1/16 IN DRG. NO : BRB-2417 LATEST REVISION TYPE NO : 3 SUB-TYPE : B ID : 27-15/16 IN OD : 29-1/16 IN
23-0-50391 | GASKET | PRECUT | GASKET , PURE EXPANDED MINERAL GRAPHITE SHEET THICK : 1/16 IN DRG. NO : BRB-2417 LATEST REVISION TYPE NO : 3 SUB-TYPE : B ID : 28-1/4 IN OD : 29-3/16 IN
23-0-50394 | GASKET | PRECUT | GASKET , PURE EXPANDED MINERAL GRAPHITE SHEET THICK : 1/16 IN DRG. NO : BRB-2417 LATEST REVISION TYPE NO : 3 SUB-TYPE : B ID : 29-1/2 IN OD : 30-1/4 IN
23-0-50397 | GASKET | PRECUT | GASKET , PURE EXPANDED MINERAL GRAPHITE SHEET THICK : 1/16 IN DRG. NO : BRB-2417 LATEST REVISION TYPE NO : 3 SUB-TYPE : B ID : 31-7/16 IN OD : 32-3/8 IN
23-0-50400 | GASKET | PRECUT | GASKET , PURE EXPANDED MINERAL GRAPHITE SHEET THICK : 1/16 IN DRG. NO : BRB-2417 LATEST REVISION TYPE NO : 3 SUB-TYPE : B ID : 31-5/8 IN OD : 32-11/16 IN
23-0-50403 | GASKET | PRECUT | GASKET , PURE EXPANDED MINERAL GRAPHITE SHEET THICK : 1/16 IN DRG. NO : BRB-2417 LATEST REVISION TYPE NO : 3 SUB-TYPE : B ID : 32-1/2 IN OD : 34-1/16 IN
23-0-50406 | GASKET | PRECUT | GASKET , PURE EXPANDED MINERAL GRAPHITE SHEET THICK : 1/16 IN DRG. NO : BRB-2417 LATEST REVISION TYPE NO : 3 SUB-TYPE : B ID : 32-3/4 IN OD : 35-13/16 IN
23-0-50409 | GASKET | PRECUT | GASKET , PURE EXPANDED MINERAL GRAPHITE SHEET THICK : 1/16 IN DRG. NO : BRB-2417 LATEST REVISION TYPE NO : 3 SUB-TYPE : B ID : 34-11/16 IN OD : 35-13/16 IN
23-0-50412 | GASKET | PRECUT | GASKET , PURE EXPANDED MINERAL GRAPHITE SHEET THICK : 1/16 IN DRG. NO : BRB-2417 LATEST REVISION TYPE NO : 3 SUB-TYPE : B ID : 35 IN OD : 36-1/8 IN
23-0-50415 | GASKET | PRECUT | GASKET , PURE EXPANDED MINERAL GRAPHITE SHEET THICK : 1/16 IN DRG. NO : BRB-2417 LATEST REVISION TYPE NO : 3 SUB-TYPE : B ID : 35-9/16 IN OD : 36-9/16 IN
23-0-50418 | GASKET | PRECUT | GASKET , PURE EXPANDED MINERAL GRAPHITE SHEET THICK : 1/16 IN DRG. NO : BRB-2417 LATEST REVISION TYPE NO : 3 SUB-TYPE : B ID : 43-3/4 IN OD : 44-13/16 IN
23-0-50421 | GASKET | PRECUT | GASKET , PURE EXPANDED MINERAL GRAPHITE SHEET THICK : 1/16 IN DRG. NO : BRB-2417 LATEST REVISION TYPE NO : 3 SUB-TYPE : B ID : 45-1/4 IN OD : 48-1/16 IN
23-0-50434 | GASKET | PRECUT | GASKET , PURE EXPANDED MINERAL GRAPHITE SHEET THICK : 1/16 IN DRG. NO : BRB-2417 LATEST REVISION TYPE NO : 3 SUB-TYPE : C ID : 23 IN OD : 23-3/4 IN GRAPHITE FILLED WITH SS316
23-0-50464 | GASKET | PRECUT | GASKET , PURE EXPANDED MINERAL GRAPHITE SHEET THICK : 1/16 IN DRG. NO : BRB-2417 LATEST REVISION TYPE NO : 3 SUB-TYPE : D ID : 16-3/4 IN OD : 17-1/2 IN
23-0-50464 | GASKET | PRECUT | GASKET , PURE EXPANDED MINERAL GRAPHITE SHEET THICK : 1/16 IN DRG. NO : BRB-2417 LATEST REVISION TYPE NO : 3 SUB-TYPE : D ID : 16-3/4 IN OD : 17-1/2 IN
23-0-50466 | GASKET | PRECUT | GASKET , PURE EXPANDED MINERAL GRAPHITE SHEET THICK : 1/16 IN DRG. NO : BRB-2417 LATEST REVISION TYPE NO : 3 SUB-TYPE : D ID : 17-1/2 IN OD : 18-5/8 IN
23-0-50478 | GASKET | PRECUT | GASKET , PURE EXPANDED MINERAL GRAPHITE SHEET THICK : 1/16 IN DRG. NO : BRB-2417 LATEST REVISION TYPE NO : 3 SUB-TYPE : D ID : 23-5/16 IN OD : 24-7/16 IN
23-0-50520 | GASKET | PRECUT | GASKET , PURE EXPANDED MINERAL GRAPHITE SHEET THICK : 1/16 IN DRG. NO : BRB-2417 LATEST REVISION TYPE NO : 3 SUB-TYPE : H ID : 24-3/4 IN OD : 26-3/16 IN
23-0-50528 | GASKET | PRECUT | GASKET , PURE EXPANDED MINERAL GRAPHITE SHEET THICK : 1/16 IN DRG. NO : BRB-2417 LATEST REVISION TYPE NO : 3 SUB-TYPE : H ID : 26-1/8 IN OD : 27-13/16 IN
23-0-50540 | GASKET | PRECUT | GASKET , PURE EXPANDED MINERAL GRAPHITE SHEET THICK : 1/16 IN DRG. NO : BRB-2417 LATEST REVISION TYPE NO : 3 SUB-TYPE : J ID : 43 IN OD : 44-11/16 IN
23-0-50543 | GASKET | PRECUT | GASKET , PURE EXPANDED MINERAL GRAPHITE SHEET THICK : 1/16 IN DRG. NO : BRB-2417 LATEST REVISION TYPE NO : 3 SUB-TYPE : J ID : 44-3/4 IN OD : 46-3/8 IN GRAHPHITE FILLED WITH SS316
23-0-50550 | GASKET | PRECUT | GASKET , PURE EXPANDED MINERAL GRAPHITE SHEET THICK : 1/16 IN DRG. NO : BRB-2417 LATEST REVISION TYPE NO : 3 SUB-TYPE : L ID : 11-3/4 IN OD : 13-1/8 IN
23-0-50588 | GASKET | PRECUT | GASKET , PURE EXPANDED MINERAL GRAPHITE SHEET THICK : 1/16 IN DRG. NO : BRB-2417 LATEST REVISION TYPE NO : 6 SUB-TYPE : A ID : 13-3/4 IN OD : 14-3/4 IN
23-0-50610 | GASKET | PRECUT | GASKET , PURE EXPANDED MINERAL GRAPHITE SHEET THICK : 1/16 IN DRG. NO : BRB-2417 LATEST REVISION TYPE NO : 6 SUB-TYPE : E ID : 12 IN OD : 15-1/4 IN
23-0-50614 | GASKET | PRECUT | GASKET , PURE EXPANDED MINERAL GRAPHITE SHEET THICK : 1/16 IN DRG. NO : BRB-2417 LATEST REVISION TYPE NO : 6 SUB-TYPE : E ID : 16 IN OD : 19-1/2 IN
23-0-50617 | GASKET | PRECUT | GASKET , PURE EXPANDED MINERAL GRAPHITE SHEET THICK : 1/16 IN DRG. NO : BRB-2417 LATEST REVISION TYPE NO : 6 SUB-TYPE : E ID : 18-1/2 IN OD : 21-3/4 IN
23-0-50680 | GASKET | PRECUT | GASKET , PURE EXPANDED MINERAL GRAPHITE SHEET THICK : 1/16 IN DRG. NO : BRB-2417 LATEST REVISION TYPE NO : 7 SUB-TYPE : D ID : 12 IN OD : 15-1/4 IN
23-0-50710 | GASKET | PRECUT | GASKET , PURE EXPANDED MINERAL GRAPHITE SHEET THICK : 1/16 IN DRG. NO : BRB-2417 LATEST REVISION TYPE : 10 SUB-TYPE : B ID : 20 OD : 21 IN
23-0-50745 | GASKET | PRECUT | GASKET , PURE EXPANDED MINERAL GRAPHITE SHEET THICK : 1/16 IN DRG. NO : BRB-2417 LATEST REVISION TYPE NO : 12 SUB-TYPE : A ID : 26 IN OD : 27 IN
23-0-50755 | GASKET | PRECUT | GASKET , PURE EXPANDED MINERAL GRAPHITE SHEET THICK : 1/16 IN DRG. NO : BRB-2417 LATEST REVISION TYPE NO : 12 SUB-TYPE : B ID : 22 IN OD : 27 IN
23-0-50785 | GASKET | PRECUT | GASKET , PURE EXPANDED MINERAL GRAPHITE SHEET THICK : 1/16 IN DRG. NO : BRB-2417 LATEST REVISION TYPE NO : 13 SUB-TYPE : A ID : 26 IN OD : 27 IN
23-0-50873 | GASKET | PRECUT | GASKET , PURE EXPANDED MINERAL GRAPHITE SHEET THICK : 1/16 IN DRG. NO : BRB-2417 LATEST REVISION TYPE NO : 15 SUB-TYPE : C ID : 26 IN OD : 30-1/2 IN
23-0-50883 | GASKET | PRECUT | GASKET , PURE EXPANDED MINERAL GRAPHITE SHEET THICK : 1/16 IN DRG. NO : BRB-2417 LATEST REVISION TYPE NO : 15 SUB-TYPE : D ID : 30 IN OD : 34-1/2 IN
23-0-50897 | GASKET | PRECUT | GASKET , PURE EXPANDED MINERAL GRAPHITE SHEET THICK : 1/16 IN DRG. NO : BRB-2417 LATEST REVISION TYPE NO : 15 SUB-TYPE : E ID : 34-1/2 IN OD : 35-1/2 IN
23-0-50907 | GASKET | PRECUT | GASKET , PURE EXPANDED MINERAL GRAPHITE SHEET THICK : 1/16 IN DRG. NO : BRB-2417 LATEST REVISION TYPE NO : 15 SUB-TYPE : F ID : 42-1/2 IN OD : 43-1/2 IN
23-0-50917 | GASKET | PRECUT | GASKET , PURE EXPANDED MINERAL GRAPHITE SHEET THICK : 1/16 IN DRG. NO : BRB-2417 LATEST REVISION TYPE NO : 15 SUB-TYPE : G ID : 46-1/2 IN OD : 47-3/4 IN
23-0-50917 | GASKET | PRECUT | GASKET , PURE EXPANDED MINERAL GRAPHITE SHEET THICK : 1/16 IN DRG. NO : BRB-2417 LATEST REVISION TYPE NO : 15 SUB-TYPE : G ID : 46-1/2 IN OD : 47-3/4 IN
23-0-50917 | GASKET | PRECUT | GASKET , PURE EXPANDED MINERAL GRAPHITE SHEET THICK : 1/16 IN DRG. NO : BRB-2417 LATEST REVISION TYPE NO : 15 SUB-TYPE : G ID : 46-1/2 IN OD : 47-3/4 IN
23-0-50980 | GASKET | PRECUT | GASKET , PURE EXPANDED MINERAL GRAPHITE SHEET THICK : 1/16 IN DRG. NO : BRB-2417 LATEST REVISION TYPE NO : 16 SUB-TYPE : E ID : 28-1/4 IN OD : 29-3/8 IN
23-0-50990 | GASKET | PRECUT | GASKET , PURE EXPANDED MINERAL GRAPHITE SHEET THICK : 1/16 IN DRG. NO : BRB-2417 LATEST REVISION TYPE NO : 16 SUB-TYPE : Q ID : 41-7/8 IN OD : 42-15/16 IN
23-0-51005 | GASKET | PRECUT | GASKET , PURE EXPANDED MINERAL GRAPHITE SHEET THICK : 1/16 IN DRG. NO : BRB-2417 LATEST REVISION TYPE NO : 18 SUB-TYPE : A ID : 32-1/2 IN OD : 33-1/2 IN
23-0-51055 | GASKET | PRECUT | GASKET , PURE EXPANDED MINERAL GRAPHITE SHEET THICK : 1/16 IN DRG. NO : BRB-2417 LATEST REVISION TYPE : 19 SUB-TYPE : A ID : 42-1/2 IN OD : 43-1/2 IN
23-0-51055 | GASKET | PRECUT | GASKET , PURE EXPANDED MINERAL GRAPHITE SHEET THICK : 1/16 IN DRG. NO : BRB-2417 LATEST REVISION TYPE : 19 SUB-TYPE : A ID : 42-1/2 IN OD : 43-1/2 IN
23-0-51205 | GASKET | PRECUT | GASKET , PURE EXPANDED MINERAL GRAPHITE SHEET THICK : 1/16 IN DRG. NO : BRB-2417 LATEST REVISION TYPE NO : 22 SUB-TYPE : AL ID : 33-1/4 IN OD : 34-5/16 IN
23-0-51213 | GASKET | PRECUT | GASKET , PURE EXPANDED MINERAL GRAPHITE SHEET THICK : 1/16 IN DRG. NO : BRB-2417 LATEST REVISION TYPE NO : 22 SUB-TYPE : B ID : 19-3/8 IN OD : 20-1/8 IN
23-0-51223 | GASKET | PRECUT | GASKET , PURE EXPANDED MINERAL GRAPHITE SHEET THICK : 1/16 IN DRG. NO : BRB-2417 LATEST REVISION TYPE NO : 22 SUB-TYPE : C ID : 37-5/8 IN OD : 38-9/16 IN
23-0-51243 | GASKET | PRECUT | GASKET , PURE EXPANDED MINERAL GRAPHITE SHEET THICK : 1/16 IN DRG. NO : BRB-2417 LATEST REVISION TYPE NO : 22 SUB-TYPE : E ID : 31-7/16 IN OD : 32-3/8 IN
23-0-51263 | GASKET | PRECUT | GASKET , PURE EXPANDED MINERAL GRAPHITE SHEET THICK : 1/16 IN DRG. NO : BRB-2417 LATEST REVISION TYPE NO : 22 SUB-TYPE : I ID : 37-1/2 IN OD : 38-5/8 IN
23-0-51273 | GASKET | PRECUT | GASKET , PURE EXPANDED MINERAL GRAPHITE SHEET THICK : 1/16 IN DRG. NO : BRB-2417 LATEST REVISION TYPE NO : 22 SUB-TYPE : J ID : 40-3/32 IN OD : 41-15/32 IN
23-0-51313 | GASKET | PRECUT | GASKET , PURE EXPANDED MINERAL GRAPHITE SHEET THICK : 1/16 IN DRG. NO : BRB-2417 LATEST REVISION TYPE NO : 22 SUB-TYPE : U ID : 35-7/8 IN OD : 37-7/8 IN
23-0-51323 | GASKET | PRECUT | GASKET , PURE EXPANDED MINERAL GRAPHITE SHEET THICK : 1/16 IN DRG. NO : BRB-2417 LATEST REVISION TYPE NO : 22 SUB-TYPE : V ID : 31-7/8 IN OD : 32-11/16 IN
23-0-51326 | GASKET | PRECUT | GASKET , PURE EXPANDED MINERAL GRAPHITE SHEET THICK : 1/16 IN DRG. NO : BRB-2417 LATEST REVISION TYPE NO : 22 SUB-TYPE : V ID : 32-1/2 IN OD : 33-13/16 IN
23-0-51336 | GASKET | PRECUT | GASKET , PURE EXPANDED MINERAL GRAPHITE SHEET THICK : 1/16 IN DRG. NO : BRB-2417 LATEST REVISION TYPE NO : 22 SUB-TYPE : W ID : 41-3/4 IN OD : 42-13/16 IN
23-0-51339 | GASKET | PRECUT | GASKET , PURE EXPANDED MINERAL GRAPHITE SHEET THICK : 1/16 IN DRG. NO : BRB-2417 LATEST REVISION TYPE NO : 22 SUB-TYPE : W ID : 43-5/8 IN OD : 44-11/16 IN
23-0-51470 | GASKET | PRECUT | GASKET , PURE EXPANDED MINERAL GRAPHITE SHEET THICK : 1/16 IN DRG. NO : BRB-2417 LATEST REVISION TYPE NO : 25 SUB-TYPE : D ID : 45-1/4 IN OD : 50-3/8 IN
23-0-51805 | GASKET | PRECUT | GASKET , PURE EXPANDED MINERAL GRAPHITE SHEET THICK : 1/16 IN DRG. NO : BRB-2417 LATEST REVISION TYPE NO : 34 SUB-TYPE : A ID : 32 IN OD : 36-1/2 IN
23-0-51820 | GASKET | PRECUT | GASKET , PURE EXPANDED MINERAL GRAPHITE SHEET THICK : 1/16 IN DRG. NO : BRB-2417 LATEST REVISION TYPE NO : 34 SUB-TYPE : C ID : 16 IN OD : 19 IN
23-0-51870 | GASKET | PRECUT | GASKET , PURE EXPANDED MINERAL GRAPHITE SHEET THICK : 1/16 IN DRG. NO : BRB-2417 LATEST REVISION TYPE NO : 35 SUB-TYPE : C ID : 18 IN OD : 21 IN
23-0-51955 | GASKET | PRECUT | GASKET , PURE EXPANDED MINERAL GRAPHITE SHEET THICK : 1/16 IN DRG. NO : BRB-2417 LATEST REVISION TYPE NO : 38 SUB-TYPE : A ID : 29-1/4 IN OD : 30-5/8 IN
23-0-51974 | GASKET | PRECUT | GASKET , PURE EXPANDED MINERAL GRAPHITE SHEET THICK : 1/16 IN DRG. NO : BRB-2417 LATEST REVISION TYPE NO : 38 SUB-TYPE : B ID : 32-1/2 IN OD : 36-1/2 IN
23-0-51980 | GASKET | PRECUT | GASKET , PURE EXPANDED MINERAL GRAPHITE SHEET THICK : 1/16 IN DRG. NO : BRB-2417 LATEST REVISION TYPE NO : 38 SUB-TYPE : B ID : 35-1/4 IN OD : 36-1/4 IN
23-0-51983 | GASKET | PRECUT | GASKET , PURE EXPANDED MINERAL GRAPHITE SHEET THICK : 1/16 IN DRG. NO : BRB-2417 LATEST REVISION TYPE NO : 38 SUB-TYPE : B ID : 39-1/2 IN OD : 40-7/8 IN
23-0-51993 | GASKET | PRECUT | GASKET , PURE EXPANDED MINERAL GRAPHITE SHEET THICK : 1/16 IN DRG. NO : BRB-2417 LATEST REVISION TYPE NO : 38 SUB-TYPE : C ID : 9-3/8 IN OD : 10-1/4 IN
23-0-52010 | GASKET | PRECUT | GASKET , PURE EXPANDED MINERAL GRAPHITE SHEET THICK : 1/16 IN DRG. NO : BRB-2417 LATEST REVISION TYPE NO : 38 SUB-TYPE : E ID : 17-1/8 IN OD : 18-3/8 IN
23-0-52023 | GASKET | PRECUT | GASKET , PURE EXPANDED MINERAL GRAPHITE SHEET THICK : 1/16 IN DRG. NO : BRB-2417 LATEST REVISION TYPE NO : 38 SUB-TYPE : F ID : 33 IN OD : 35-1/2 IN
23-0-52430 | GASKET | PRECUT | GASKET , PURE EXPANDED MINERAL GRAPHITE SHEET THICK : 1/16 IN DRG. NO : BRB-2417 LATEST REVISION TYPE NO : 80 SUB-TYPE : E ID : 45-1/4 IN OD : 50-3/8 IN
23-0-52755 | GASKET | PRECUT | GASKET , PURE EXPANDED MINERAL GRAPHITE SHEET THICK : 1/16 IN DRG. NO : BRB-2417 LATEST REVISION TYPE NO : 89 SUB-TYPE : A ID : 38-3/4 IN OD : 40-3/4 IN
23-0-52805 | GASKET | PRECUT | GASKET , PURE EXPANDED MINERAL GRAPHITE SHEET THICK : 1/16 IN DRG. NO : BRB-2417 LATEST REVISION TYPE NO : 101 SUB-TYPE : A
23-0-52855 | GASKET | PRECUT | GASKET , PURE EXPANDED MINERAL GRAPHITE SHEET THICK : 1/16 IN DRG. NO : BRB-2417 LATEST REVISION TYPE NO : 102 SUB-TYPE : A
23-0-52905 | GASKET | PRECUT | GASKET , PURE EXPANDED MINERAL GRAPHITE SHEET THICK : 1/16 IN DRG. NO : BRB-2417 LATEST REVISION TYPE NO : 103 SUB-TYPE : A
23-0-52955 | GASKET | PRECUT | GASKET , PURE EXPANDED MINERAL GRAPHITE SHEET THICK : 1/16 IN DRG. NO : BRB-2417 LATEST REVISION TYPE NO : 104 SUB-TYPE : A
23-0-54005 | GASKET | PRECUT | GASKET , PURE EXPANDED MINERAL GRAPHITE SHEET THICK : 1/8 IN AS PER DRG NO : BRB-2417 TYPE : 1 ID : 1-17/32 IN OD : 2-1/32 IN
23-0-54015 | GASKET | PRECUT | GASKET , PURE EXPANDED MINERAL GRAPHITE SHEET THICK : 1/8 IN AS PER DRG NO : BRB-2417 TYPE : 1 ID : 7-3/8 IN OD : 8-1/8 IN
23-0-54062 | GASKET | PRECUT | GASKET , PURE EXPANDED MINERAL GRAPHITE SHEET THICK : 1/8 IN AS PER DRG NO : BRB-2417 TYPE : 1 ID : 14 IN OD : 15-3/4 IN
23-0-54110 | GASKET | PRECUT | GASKET , PURE EXPANDED MINERAL GRAPHITE SHEET THICK : 1/8 IN AS PER DRG NO : BRB-2417 TYPE NO : 3 SUB-TYPE : B ID : 7-3/8 IN OD : 8-1/8 IN
23-0-54113 | GASKET | PRECUT | GASKET , PURE EXPANDED MINERAL GRAPHITE SHEET THICK : 1/8 IN AS PER DRG NO : BRB-2417 TYPE NO : 3 SUB-TYPE : B ID : 13-5/8 IN OD : 14-3/8 IN
23-0-54116 | GASKET | PRECUT | GASKET , PURE EXPANDED MINERAL GRAPHITE SHEET THICK : 1/8 IN AS PER DRG NO : BRB-2417 TYPE NO : 3 SUB-TYPE : B ID : 14 IN OD : 15-3/4 IN
23-0-54130 | GASKET | PRECUT | GASKET , PURE EXPANDED MINERAL GRAPHITE SHEET THICK : 1/8 IN AS PER DRG NO : BRB-2417 TYPE NO : 3 SUB-TYPE : H ID : 44 IN OD : 47 IN
23-0-54355 | GASKET | PRECUT | GASKET , PURE EXPANDED MINERAL GRAPHITE SHEET THICK : 1/8 IN AS PER DRG NO : BRB-2417 TYPE NO : 22 SUB-TYPE : AD ID : 26-1/4 IN OD : 27-1/4 IN
23-0-54370 | GASKET | PRECUT | GASKET , PURE EXPANDED MINERAL GRAPHITE SHEET THICK : 1/8 IN AS PER DRG NO : BRB-2417 TYPE NO : 22 SUB-TYPE : I ID : 32-1/2 IN OD : 33-1/2 IN
23-0-54410 | GASKET | PRECUT | GASKET , PURE EXPANDED MINERAL GRAPHITE SHEET THICK : 1/8 IN AS PER DRG NO : BRB-2417 TYPE NO : 23 SUB-TYPE : B ID : 27 62-1/2 IN
23-0-54460 | GASKET | PRECUT | GASKET , PURE EXPANDED MINERAL GRAPHITE SHEET THICK : 1/8 IN AS PER DRG NO : BRB-2417 TYPE NO : 24 SUB-TYPE : B ID : 27 IN OD : 62-1/2 IN
23-0-54908 | GASKET | PRECUT | GASKET , PURE EXPANDED MINERAL GRAPHITE SHEET THICK : 1/8 IN AS PER DRG NO : BRB-2417 TYPE NO : 115 SUB-TYPE : C ID : 41 IN BAR WIDTH : 1/2 IN OD : 44-3/8 IN
23-0-55600 | GASKET | PRECUT | GASKET , PURE EXPANDED MINERAL GRAPHITE SHEET THICK : 3 MM AS PER DRG NO : BRB-2417 TYPE NO : 3 SUB-TYPE : N ID : 362 MM OD : 406 MM
23-0-55630 | GASKET | PRECUT | GASKET , PURE EXPANDED MINERAL GRAPHITE SHEET THICK : 3 MM AS PER DRG NO : BRB-2417 TYPE NO : 3 SUB-TYPE : N ID : 463 MM OD : 507 MM
23-0-55660 | GASKET | PRECUT | GASKET , PURE EXPANDED MINERAL GRAPHITE SHEET THICK : 3 MM AS PER DRG NO : BRB-2417 TYPE NO : 3 SUB-TYPE : N ID : 743 MM OD : 787 MM
23-0-55682 | GASKET | PRECUT | GASKET , PURE EXPANDED MINERAL GRAPHITE SHEET THICK : 3 MM AS PER DRG NO : BRB-2417 TYPE NO : 22 AF ID : 912 MM OD : 938 MM
23-0-55684 | GASKET | PRECUT | GASKET , PURE EXPANDED MINERAL GRAPHITE SHEET THICK : 3 MM AS PER DRG NO : BRB-2417 TYPE NO : 22 AF ID : 922 MM OD : 948 MM
23-0-57004 | GASKET | DOUBLE JACKETED | GASKET , COPPER ARMOURED GRAPHITE FILLED DOUBLE JACKETED THICK : 3/32 IN DRG NO : BRB-2417 ID : 3/4 IN OD : 1-1/2 IN
23-0-57006 | GASKET | EXCHANGER | GASKET , COPPER ARMOURED GRAPHITE FILLED DOUBLE JACKETED THICK : 3/32 IN DRG NO : BRB-2417 COPPER GASKET SIZE: 915 X 942 TYPE 22-AL ( CHANNEL SECTION & CHANNEL COVER )
23-0-57008 | GASKET | DOUBLE JACKETED | GASKET , COPPER ARMOURED GRAPHITE FILLED DOUBLE JACKETED THICK : 3/32 IN DRG NO : BRB-2417 ID : 7/8 IN OD : 1-1/8 IN
23-0-57010 | GASKET | EXCHANGER | GASKET , COPPER ARMOURED GRAPHITE FILLED DOUBLE JACKETED THICK : 3/32 IN DRG NO : BRB-2417 COPPER GASKET SIZE:850X820 TYPE 3, SUB TYPE: K (7/16" APPROX. 11MM) (FLOATING HEAD COVER)
23-0-57012 | GASKET | DOUBLE JACKETED | GASKET , COPPER ARMOURED GRAPHITE FILLED DOUBLE JACKETED THICK : 3/32 IN DRG NO : BRB-2417 ID : 7/8 IN OD : 1-5/8 IN TYPE: 1
23-0-57013 | GASKET | EXCHANGER | GASKET , COPPER ARMOURED GRAPHITE FILLED DOUBLE JACKETED THICK : 3/32 IN DRG NO : BRB-2417 COPPER GASKET SIZE:827X800 TYPE 3 (CHANNEL SECTION&CHANNEL COVER)
23-0-57015 | GASKET | DOUBLE JACKETED | GASKET , COPPER ARMOURED GRAPHITE FILLED DOUBLE JACKETED THICK : 3/32 IN DRG NO : BRB-2417 ID : 7/8 IN OD : 1-3/4 IN
23-0-57016 | GASKET | EXCHANGER | GASKET , COPPER ARMOURED GRAPHITE FILLED DOUBLE JACKETED THICK : 3/32 IN DRG NO : BRB-2417 COPPER GASKET SIZE:741X713 TYPE 1 (FLOATING HEAD COVER)
23-0-57018 | GASKET | EXCHANGER | GASKET , COPPER ARMOURED GRAPHITE FILLED DOUBLE JACKETED THICK : 3/32 IN DRG NO : BRB-2417 SIZE : 1247X1220 TYPE 22 Q (CHANNEL SECTION AND CHANNEL COVER.)
23-0-57019 | GASKET | EXCHANGER | GASKET , COPPER ARMOURED GRAPHITE FILLED DOUBLE JACKETED THICK : 3/32 IN DRG NO : BRB-2417 SIZE : 1151X1123 TYPE 3 (FLOTING HEAD COVER)
23-0-57025 | GASKET | DOUBLE JACKETED | GASKET , COPPER ARMOURED GRAPHITE FILLED DOUBLE JACKETED THICK : 3/32 IN DRG NO : BRB-2417 ID : 1 IN OD : 2 IN TYPE: 1
23-0-57030 | GASKET | DOUBLE JACKETED | GASKET , COPPER ARMOURED GRAPHITE FILLED DOUBLE JACKETED THICK : 3/32 IN DRG NO : BRB-2417 ID : 1-1/8 IN OD : 2-1/8 IN
23-0-57035 | GASKET | DOUBLE JACKETED | GASKET , COPPER ARMOURED GRAPHITE FILLED DOUBLE JACKETED THICK : 3/32 IN DRG NO : BRB-2417 ID : 1-1/4 IN OD : 2-1/2 IN
23-0-57040 | GASKET | DOUBLE JACKETED | GASKET , COPPER ARMOURED GRAPHITE FILLED DOUBLE JACKETED THICK : 3/32 IN DRG NO : BRB-2417 ID : 1-1/2 IN OD : 2-3/8 IN
23-0-57064 | GASKET | DOUBLE JACKETED | GASKET , COPPER ARMOURED GRAPHITE FILLED DOUBLE JACKETED THICK : 3/32 IN DRG NO : BRB-2417 ID : 9-5/16 IN OD : 9-13/16 IN
23-0-57072 | GASKET | DOUBLE JACKETED | GASKET , COPPER ARMOURED GRAPHITE FILLED DOUBLE JACKETED THICK : 3/32 IN DRG NO : BRB-2417 ID : 9-1/2 IN OD : 10-1/16 IN
23-0-57080 | GASKET | DOUBLE JACKETED | GASKET , COPPER ARMOURED GRAPHITE FILLED DOUBLE JACKETED THICK : 3/32 IN DRG NO : BRB-2417 ID : 11-7/32 IN OD : 12-1/32 IN
23-0-57085 | GASKET | DOUBLE JACKETED | GASKET , COPPER ARMOURED GRAPHITE FILLED DOUBLE JACKETED THICK : 3/32 IN DRG NO : BRB-2417 ID : 12-1/4 IN OD : 13 IN
23-0-57089 | GASKET | DOUBLE JACKETED | GASKET , COPPER ARMOURED GRAPHITE FILLED DOUBLE JACKETED THICK : 3/32 IN DRG NO : BRB-2417 ID : 12-3/4 IN OD : 13-5/16 IN
23-0-57100 | GASKET | DOUBLE JACKETED | GASKET , COPPER ARMOURED GRAPHITE FILLED DOUBLE JACKETED THICK : 3/32 IN DRG NO : BRB-2417 ID : 14-1/8 IN OD : 14-7/8 IN TYPE: 1
23-0-57104 | GASKET | DOUBLE JACKETED | GASKET , COPPER ARMOURED GRAPHITE FILLED DOUBLE JACKETED THICK : 3/32 IN DRG NO : BRB-2417 ID : 14-1/4 IN OD : 14-7/8 IN
23-0-57108 | GASKET | DOUBLE JACKETED | GASKET , COPPER ARMOURED GRAPHITE FILLED DOUBLE JACKETED THICK : 3/32 IN DRG NO : BRB-2417 ID : 14-3/8 IN OD : 15-1/8 IN
23-0-57115 | GASKET | DOUBLE JACKETED | GASKET , COPPER ARMOURED GRAPHITE FILLED DOUBLE JACKETED THICK : 3/32 IN DRG NO : BRB-2417 TYPE: 1 ID : 16-1/4 IN OD : 16-7/8 IN
23-0-57119 | GASKET | DOUBLE JACKETED | GASKET , COPPER ARMOURED GRAPHITE FILLED DOUBLE JACKETED THICK : 3/32 IN DRG NO : BRB-2417 TYPE: 1 ID : 16-5/8 IN OD : 17-1/4 IN
23-0-57130 | GASKET | DOUBLE JACKETED | GASKET , COPPER ARMOURED GRAPHITE FILLED DOUBLE JACKETED THICK : 3/32 IN DRG NO : BRB-2417 ID : 18-1/8 IN OD : 18-7/8 IN
23-0-57134 | GASKET | DOUBLE JACKETED | GASKET , COPPER ARMOURED GRAPHITE FILLED DOUBLE JACKETED THICK : 3/32 IN DRG NO : BRB-2417 ID : 18-1/2 IN OD : 19-1/8 IN
23-0-57138 | GASKET | DOUBLE JACKETED | GASKET , COPPER ARMOURED GRAPHITE FILLED DOUBLE JACKETED THICK : 3/32 IN DRG NO : BRB-2417 ID : 19-7/8 IN OD : 20-5/8 IN
23-0-57146 | GASKET | DOUBLE JACKETED | GASKET , COPPER ARMOURED GRAPHITE FILLED DOUBLE JACKETED THICK : 3/32 IN DRG NO : BRB-2417 ID : 21-1/16 IN OD : 21-13/16 IN
23-0-57158 | GASKET | DOUBLE JACKETED | GASKET , COPPER ARMOURED GRAPHITE FILLED DOUBLE JACKETED THICK : 3/32 IN DRG NO : BRB-2417 ID : 21-7/8 IN OD : 22-5/8 IN
23-0-57160 | GASKET | DOUBLE JACKETED | GASKET , COPPER ARMOURED GRAPHITE FILLED DOUBLE JACKETED THICK : 3/32 IN DRG NO : BRB-2417 ID : 21-15/16 IN OD : 22-9/16 IN
23-0-57165 | GASKET | DOUBLE JACKETED | GASKET , COPPER ARMOURED GRAPHITE FILLED DOUBLE JACKETED THICK : 3/32 IN DRG NO : BRB-2417 ID : 22-3/8 IN OD : 23-1/8 IN
23-0-57168 | GASKET | DOUBLE JACKETED | GASKET , COPPER ARMOURED GRAPHITE FILLED DOUBLE JACKETED THICK : 3/32 IN DRG NO : BRB-2417 ID : 22-7/16 IN OD : 23-5/16 IN
23-0-57172 | GASKET | DOUBLE JACKETED | GASKET , COPPER ARMOURED GRAPHITE FILLED DOUBLE JACKETED THICK : 3/32 IN DRG NO : BRB-2417 ID : 22-13/16 IN OD : 23-11/16 IN
23-0-57176 | GASKET | DOUBLE JACKETED | GASKET , COPPER ARMOURED GRAPHITE FILLED DOUBLE JACKETED THICK : 3/32 IN DRG NO : BRB-2417 ID : 23 IN OD : 23-3/4 IN
23-0-57176 | GASKET | DOUBLE JACKETED | GASKET , COPPER ARMOURED GRAPHITE FILLED DOUBLE JACKETED THICK : 3/32 IN DRG NO : BRB-2417 ID : 23 IN OD : 23-3/4 IN
23-0-57194 | GASKET | DOUBLE JACKETED | GASKET , COPPER ARMOURED GRAPHITE FILLED DOUBLE JACKETED THICK : 3/32 IN DRG NO : BRB-2417 ID : 24-7/8 IN OD : 25-5/8 IN
23-0-57198 | GASKET | DOUBLE JACKETED | GASKET , COPPER ARMOURED GRAPHITE FILLED DOUBLE JACKETED THICK : 3/32 IN DRG NO : BRB-2417 ID : 25-5/8 IN OD : 26-5/8 IN
23-0-57208 | GASKET | DOUBLE JACKETED | GASKET , COPPER ARMOURED GRAPHITE FILLED DOUBLE JACKETED THICK : 3/32 IN DRG NO : BRB-2417 ID : 27-13/16 IN OD : 28-9/16 IN
23-0-57209 | GASKET | DOUBLE JACKETED | GASKET , COPPER ARMOURED GRAPHITE FILLED DOUBLE JACKETED THICK : 3/32 IN DRG NO : BRB-2417 ID : 27-13/16 IN OD : 28-3/4 IN
23-0-57213 | GASKET | DOUBLE JACKETED | GASKET , COPPER ARMOURED GRAPHITE FILLED DOUBLE JACKETED THICK : 3/32 IN DRG NO : BRB-2417 ID : 28-1/4 IN OD : 29 IN
23-0-57218 | GASKET | DOUBLE JACKETED | GASKET , COPPER ARMOURED GRAPHITE FILLED DOUBLE JACKETED THICK : 3/32 IN DRG NO : BRB-2417 ID : 28-7/8 IN OD : 29-5/8 IN
23-0-57220 | GASKET | DOUBLE JACKETED | GASKET , COPPER ARMOURED GRAPHITE FILLED DOUBLE JACKETED THICK : 3/32 IN DRG NO : BRB-2417 ID : 29 IN OD : 29-3/4 IN
23-0-57223 | GASKET | DOUBLE JACKETED | GASKET , COPPER ARMOURED GRAPHITE FILLED DOUBLE JACKETED THICK : 3/32 IN DRG NO : BRB-2417 ID : 29-1/4 IN OD : 29-3/4 IN
23-0-57227 | GASKET | DOUBLE JACKETED | GASKET , COPPER ARMOURED GRAPHITE FILLED DOUBLE JACKETED THICK : 3/32 IN DRG NO : BRB-2417 ID : 30-1/2 IN OD : 31-1/2 IN
23-0-57232 | GASKET | DOUBLE JACKETED | GASKET , COPPER ARMOURED GRAPHITE FILLED DOUBLE JACKETED THICK : 3/32 IN DRG NO : BRB-2417 ID : 31-1/2 IN OD : 32-1/2 IN
23-0-57246 | GASKET | DOUBLE JACKETED | GASKET , COPPER ARMOURED GRAPHITE FILLED DOUBLE JACKETED THICK : 3/32 IN DRG NO : BRB-2417 ID : 36-15/16 IN OD : 37-11/16 IN
23-0-57252 | GASKET | DOUBLE JACKETED | GASKET , COPPER ARMOURED GRAPHITE FILLED DOUBLE JACKETED THICK : 3/32 IN DRG NO : BRB-2417 ID : 39-1/4 IN OD : 40 IN
23-0-57258 | GASKET | DOUBLE JACKETED | GASKET , COPPER ARMOURED GRAPHITE FILLED DOUBLE JACKETED THICK : 3/32 IN DRG NO : BRB-2417 ID : 40-5/16 IN OD : 41 IN
23-0-57264 | GASKET | DOUBLE JACKETED | GASKET , COPPER ARMOURED GRAPHITE FILLED DOUBLE JACKETED THICK : 3/32 IN DRG NO : BRB-2417 ID : 40-15/16 IN OD : 41-11/16 IN
23-0-57440 | GASKET | DOUBLE JACKETED | GASKET , COPPER ARMOURED GRAPHITE FILLED DOUBLE JACKETED THICK : 3/32 IN DRG NO : BRB-2417 TYPE NO : 3 SUB-TYPE : A ID : 34-7/8 IN OD : 35-7/8 IN
23-0-57460 | GASKET | DOUBLE JACKETED | GASKET , COPPER ARMOURED GRAPHITE FILLED DOUBLE JACKETED THICK : 3/32 IN DRG NO : BRB-2417 TYPE NO : 3 SUB-TYPE : B SIZE: OD 741 M M X ID 713 MM THICK: 3 MM
23-0-57465 | GASKET | DOUBLE JACKETED | GASKET , COPPER ARMOURED GRAPHITE FILLED DOUBLE JACKETED THICK : 3/32 IN DRG NO : BRB-2417 TYPE NO : 3 SUB-TYPE : B ID : 16-1/8 IN OD : 16-7/8 IN
23-0-57478 | GASKET | DOUBLE JACKETED | GASKET , COPPER ARMOURED GRAPHITE FILLED DOUBLE JACKETED THICK : 3/32 IN DRG NO : BRB-2417 TYPE NO : 3 SUB-TYPE : B ID : 27-13/16 IN OD : 28-9/16 IN
23-0-57482 | GASKET | DOUBLE JACKETED | GASKET , COPPER ARMOURED GRAPHITE FILLED DOUBLE JACKETED THICK : 3/32 IN DRG NO : BRB-2417 TYPE NO : 3 SUB-TYPE : B ID : 28-7/8 IN OD : 29-7/8 IN
23-0-57485 | GASKET | DOUBLE JACKETED | GASKET , COPPER ARMOURED GRAPHITE FILLED DOUBLE JACKETED THICK : 3/32 IN DRG NO : BRB-2417 TYPE NO : 3 SUB-TYPE : B ID : 28-15/16 IN OD : 29-11/16 IN
23-0-57490 | GASKET | DOUBLE JACKETED | GASKET , COPPER ARMOURED GRAPHITE FILLED DOUBLE JACKETED THICK : 3/32 IN DRG NO : BRB-2417 TYPE NO : 3 SUB-TYPE : B ID : 31-5/8 IN OD : 32-11/16 IN
23-0-57494 | GASKET | DOUBLE JACKETED | GASKET , COPPER ARMOURED GRAPHITE FILLED DOUBLE JACKETED THICK : 3/32 IN DRG NO : BRB-2417 TYPE NO : 3 SUB-TYPE : B ID : 32-7/8 IN OD : 33-7/8 IN
23-0-57498 | GASKET | DOUBLE JACKETED | GASKET , COPPER ARMOURED GRAPHITE FILLED DOUBLE JACKETED THICK : 3/32 IN DRG NO : BRB-2417 TYPE NO : 3 SUB-TYPE : B ID : 33-3/4 IN OD : 34-3/4 IN
23-0-57501 | GASKET | DOUBLE JACKETED | GASKET , COPPER ARMOURED GRAPHITE FILLED DOUBLE JACKETED THICK : 3/32 IN DRG NO : BRB-2417 TYPE NO : 3 SUB-TYPE : B ID : 34 IN OD : 35 IN
23-0-57506 | GASKET | DOUBLE JACKETED | GASKET , COPPER ARMOURED GRAPHITE FILLED DOUBLE JACKETED THICK : 3/32 IN DRG NO : BRB-2417 TYPE NO : 3 SUB-TYPE : B ID : 37-5/8 IN OD : 38-7/8 IN
23-0-57510 | GASKET | DOUBLE JACKETED | GASKET , COPPER ARMOURED GRAPHITE FILLED DOUBLE JACKETED THICK : 3/32 IN DRG NO : BRB-2417 TYPE NO : 3 SUB-TYPE : B ID : 38 IN OD : 38-7/8 IN
23-0-57530 | GASKET | DOUBLE JACKETED | GASKET , COPPER ARMOURED GRAPHITE FILLED DOUBLE JACKETED THICK : 3/32 IN DRG NO : BRB-2417 TYPE NO : 3 SUB-TYPE : C ID : 14-5/8 IN OD : 15-3/16 IN
23-0-57670 | GASKET | DOUBLE JACKETED | GASKET , COPPER ARMOURED GRAPHITE FILLED DOUBLE JACKETED THICK : 3/32 IN DRG NO : BRB-2417 TYPE NO : 6 SUB-TYPE : c ID : 15-5/16 IN OD : 15-13/16 IN
23-0-57675 | GASKET | DOUBLE JACKETED | GASKET , COPPER ARMOURED GRAPHITE FILLED DOUBLE JACKETED THICK : 3/32 IN DRG NO : BRB-2417 TYPE NO : 6 SUB-TYPE : C ID : 17-5/16 IN OD : 17-13/16 IN
23-0-57808 | GASKET | DOUBLE JACKETED | GASKET , COPPER ARMOURED GRAPHITE FILLED DOUBLE JACKETED THICK : 3/32 IN DRG NO : BRB-2417 TYPE NO : 9 SUB-TYPE : A ID : 10-3/4 IN OD : 11-13/16 IN
23-0-57810 | GASKET | DOUBLE JACKETED | GASKET , COPPER ARMOURED GRAPHITE FILLED DOUBLE JACKETED THICK : 3/32 IN DRG NO : BRB-2417 TYPE NO : 9 SUB-TYPE : A ID : 11-3/4 IN OD : 12-13/16 IN
23-0-57820 | GASKET | DOUBLE JACKETED | GASKET , COPPER ARMOURED GRAPHITE FILLED DOUBLE JACKETED THICK : 3/32 IN DRG NO : BRB-2417 TYPE NO : 9 SUB-TYPE : B ID : 13-3/4 IN OD : 14-13/16 IN
23-0-58010 | GASKET | DOUBLE JACKETED | GASKET , COPPER ARMOURED GRAPHITE FILLED DOUBLE JACKETED THICK : 3/32 IN DRG NO : BRB-2417 TYPE NO : 14 SUB-TYPE : A ID : 21-5/16 IN OD : 21-13/16 IN
23-0-58080 | GASKET | DOUBLE JACKETED | GASKET , COPPER ARMOURED GRAPHITE FILLED DOUBLE JACKETED THICK : 3/32 IN DRG NO : BRB-2417 TYPE NO : 15 SUB-TYPE : D ID : 27-5/16 IN OD : 27-13/16 IN
23-0-58165 | GASKET | DOUBLE JACKETED | GASKET , COPPER ARMOURED GRAPHITE FILLED DOUBLE JACKETED THICK : 3/32 IN DRG NO : BRB-2417 TYPE NO : 17 SUB-TYPE : C ID : 24-7/8 IN OD : 25-5/8 IN
23-0-58167 | GASKET | DOUBLE JACKETED | GASKET , COPPER ARMOURED GRAPHITE FILLED DOUBLE JACKETED THICK : 3/32 IN DRG NO : BRB-2417 TYPE NO : 17 SUB-TYPE : C ID : 25 IN OD : 25-3/4 IN
23-0-58310 | GASKET | DOUBLE JACKETED | GASKET , COPPER ARMOURED GRAPHITE FILLED DOUBLE JACKETED THICK : 3/32 IN DRG NO : BRB-2417 TYPE NO : 20 SUB-TYPE : A ID : 36-15/16 IN OD : 37-11/16 IN
23-0-58410 | GASKET | DOUBLE JACKETED | GASKET , COPPER ARMOURED GRAPHITE FILLED DOUBLE JACKETED THICK : 3/32 IN DRG NO : BRB-2417 TYPE NO : 22 SUB-TYPE : A ID : 40-15/16 IN OD : 41-11/16 IN
23-0-58530 | GASKET | DOUBLE JACKETED | GASKET , COPPER ARMOURED GRAPHITE FILLED DOUBLE JACKETED THICK : 3/32 IN DRG NO : BRB-2417 TYPE NO : 25 SUB-TYPE : C ID : 40-1/2 IN OD : 44-3/4 IN
23-0-58610 | GASKET | DOUBLE JACKETED | GASKET , COPPER ARMOURED GRAPHITE FILLED DOUBLE JACKETED THICK : 3/32 IN DRG NO : BRB-2417 TYPE NO : 28 SUB-TYPE : A ID : 21-3/4 IN OD : 22-13/16 IN
23-0-58620 | GASKET | DOUBLE JACKETED | GASKET , COPPER ARMOURED GRAPHITE FILLED DOUBLE JACKETED THICK : 3/32 IN DRG NO : BRB-2417 TYPE NO : 28 SUB-TYPE : B ID : 25-3/4 IN OD : 26-13/16 IN
23-0-58630 | GASKET | DOUBLE JACKETED | GASKET , COPPER ARMOURED GRAPHITE FILLED DOUBLE JACKETED THICK : 3/32 IN DRG NO : BRB-2417 TYPE NO : 28 SUB-TYPE : C ID : 28-3/4 IN OD : 29-3/4 IN
23-0-59010 | GASKET | DOUBLE JACKETED | GASKET, COPPER ARMOURD GRAPHITE FILLED DOUBLE JACKETED THICK : 3/32 IN DRG. NO : BRC-89577 REV 1 ID : 17-13/16 IN OD : 18-13/16 IN WITH 18 HOLES & DIA 5/8" ON 17 13/16 BCD HOLES ON CENTRELINES
23-0-59550 | GASKET | METAL CLAD | GASKET , COPPER NICKEL CLAD GRAPHITE FILLER BAPCO DRG. NO : BRB-2417 TYPE : 16 SUB TYPE : K THICK : 3 MM ID : 425 MM OD : 445 MM
23-0-59580 | GASKET | METAL CLAD | GASKET , COPPER NICKEL CLAD GRAPHITE FILLER BAPCO DRG. NO : BRB-2417 TYPE : 17 SUB-TYPE : H THICK : 3 MM ID : 298 MM OD : 318 MM
23-0-59715 | GASKET | GRAPHITE | GASKETS, FOR 07E 610 A/B (5 CDU) PURE EXPANDED MINERAL GRAPHITE SHEET, AL IMAN FACTORIES EST. KSA. TYPE NO. 22. ID IN INCHES 37-9/16 OD IN INCHES 38-9/16
23-0-59718 | GASKET | GRAPHITE | GASKETS, FOR 07E 610 A/B (5 CDU) PURE EXPANDED MINERAL GRAPHITE SHEET, AL IMAN FACTORIES EST. KSA. TYPE NO. 22. ID IN INCHES 37-1/2 OD IN INCHES 38-5/8
23-0-59765 | GASKET | GRAPHITE | GASKETS, FOR 07E 610 A/B (5 CDU) PURE EXPANDED MINERAL GRAPHITE SHEET, AL IMAN FACTORIES EST. KSA. TYPE NO. 1. ID IN INCHES 37-12 OD IN INCHES 38-5/8.
23-0-59770 | GASKET | GRAPHITE | GASKETS, FOR 07E 610 A/B (5 CDU) PURE EXPANDED MINERAL GRAPHITE SHEET, AL IMAN FACTORIES EST. KSA. TYPE NO. 1. ID IN INCHES 38-34 OD IN INCHES 39-3/4.
23-0-60055 | GASKET | DOUBLE JACKETED | GASKET , COPPER ARMOURED GRAPHITE FILLED DOUBLE JACKETED THICK : 1/8 IN DRG NO : BRB - 2417 TYPE NO : 1 ID : 361 MM OD : 381 MM
23-0-60060 | GASKET | DOUBLE JACKETED | GASKET , COPPER ARMOURED GRAPHITE FILLED DOUBLE JACKETED THICK : 1/8 IN DRG NO : BRB - 2417 TYPE NO : 1 ID : 417 MM OD : 437 MM
23-0-60065 | GASKET | DOUBLE JACKETED | GASKET , COPPER ARMOURED GRAPHITE FILLED DOUBLE JACKETED THICK : 1/8 IN DRG NO : BRB - 2417 TYPE NO : 1 ID : 524 MM OD : 550 MM
23-0-60070 | GASKET | DOUBLE JACKETED | GASKET , COPPER ARMOURED GRAPHITE FILLED DOUBLE JACKETED THICK : 1/8 IN DRG NO : BRB - 2417 TYPE NO : 1 ID : 21-1/4 IN OD : 22 IN
23-0-60080 | GASKET | DOUBLE JACKETED | GASKET , COPPER ARMOURED GRAPHITE FILLED DOUBLE JACKETED THICK : 1/8 IN DRG NO : BRB - 2417 TYPE NO : 1 ID : 39-7/8 IN OD : 40-15/16 IN
23-0-60090 | GASKET | DOUBLE JACKETED | GASKET , COPPER ARMOURED GRAPHITE FILLED DOUBLE JACKETED THICK : 1/8 IN DRG NO : BRB - 2417 TYPE NO : 1 ID : 58-1/2 IN OD : 59-17/32 IN
23-0-60140 | GASKET | DOUBLE JACKETED | GASKET , COPPER ARMOURED GRAPHITE FILLED DOUBLE JACKETED THICK : 1/8 IN DRG NO : BRB - 2417 TYPE NO : 2 - R ID : 60-25/32 IN OD : 61-27/32 IN
23-0-60153 | GASKET | DOUBLE JACKETED | GASKET , COPPER ARMOURED GRAPHITE FILLED DOUBLE JACKETED THICK : 1/8 IN DRG NO : BRB - 2417 TYPE NO : 2 - S ID : 60-29/32 IN OD : 61-31/32 IN
23-0-60160 | GASKET | DOUBLE JACKETED | GASKET , COPPER ARMOURED GRAPHITE FILLED DOUBLE JACKETED THICK : 1/8 IN DRG NO : BRB - 2417 TYPE NO : 2 T ID : 42-1/16 IN OD : 43-1/8 IN
23-0-60165 | GASKET | DOUBLE JACKETED | GASKET , COPPER ARMOURED GRAPHITE FILLED DOUBLE JACKETED THICK : 1/8 IN DRG NO : BRB - 2417 TYPE NO : 2 T ID : 42-1/4 IN OD : 43-5/16 IN
23-0-60195 | GASKET | DOUBLE JACKETED | GASKET , COPPER ARMOURED GRAPHITE FILLED DOUBLE JACKETED THICK : 1/8 IN DRG NO : BRB - 2417 TYPE NO : 3 - B ID : 432 MM OD : 452 MM
23-0-60205 | GASKET | DOUBLE JACKETED | GASKET , COPPER ARMOURED GRAPHITE FILLED DOUBLE JACKETED THICK : 1/8 IN DRG NO : BRB - 2417 TYPE NO : 3 - B ID : 505 MM OD : 531 MM
23-0-60210 | GASKET | DOUBLE JACKETED | GASKET , COPPER ARMOURED GRAPHITE FILLED DOUBLE JACKETED THICK : 1/8 IN DRG NO : BRB - 2417 TYPE NO : 3 - B ID : 524 MM OD : 550 MM
23-0-60215 | GASKET | DOUBLE JACKETED | GASKET , COPPER ARMOURED GRAPHITE FILLED DOUBLE JACKETED THICK : 1/8 IN DRG NO : BRB - 2417 TYPE NO : 3 - B ID : 849 MM OD : 875 MM
23-0-60265 | GASKET | DOUBLE JACKETED | GASKET , COPPER ARMOURED GRAPHITE FILLED DOUBLE JACKETED THICK : 1/8 IN DRG NO : BRB - 2417 TYPE NO : 17 SUB-TYPE : N ID : 39 IN OD : 40-1/16 IN
23-0-60315 | GASKET | DOUBLE JACKETED | GASKET , COPPER ARMOURED GRAPHITE FILLED DOUBLE JACKETED THICK : 1/8 IN DRG NO : BRB - 2417 TYPE NO : 115 A ID : 39-5/8 IN OD : 40-5/8 IN
23-0-60510 | GASKET | DOUBLE JACKETED | GASKET , MONEL ARMOURED GRAPHITE FILLED DOUBLE JACKETED THICK : 3/32 IN DRG NO : BRB - 2417 GASKETS MUST BE TAGGED WITH THE WORD "MONEL" TYPE NO : 1 ID : 4-1/2 IN OD : 5-1/2 IN
23-0-60512 | GASKET | DOUBLE JACKETED | GASKET , MONEL ARMOURED GRAPHITE FILLED DOUBLE JACKETED THICK : 3/32 IN DRG NO : BRB - 2417 GASKETS MUST BE TAGGED WITH THE WORD "MONEL" TYPE NO : 1 ID : 4-7/8 IN OD : 5-1/2 IN
23-0-60524 | GASKET | DOUBLE JACKETED | GASKET , MONEL ARMOURED GRAPHITE FILLED DOUBLE JACKETED THICK : 3/32 IN DRG NO : BRB - 2417 GASKETS MUST BE TAGGED WITH THE WORD "MONEL" TYPE NO : 1 ID : 9-1/4 IN OD : 10 IN
23-0-60526 | GASKET | DOUBLE JACKETED | GASKET , MONEL ARMOURED GRAPHITE FILLED DOUBLE JACKETED THICK : 3/32 IN DRG NO : BRB - 2417 GASKETS MUST BE TAGGED WITH THE WORD "MONEL" TYPE NO : 1 ID : 9-3/8 IN OD : 10-5/8 IN
23-0-60530 | GASKET | DOUBLE JACKETED | GASKET , MONEL ARMOURED GRAPHITE FILLED DOUBLE JACKETED THICK : 3/32 IN DRG NO : BRB - 2417 GASKETS MUST BE TAGGED WITH THE WORD "MONEL" TYPE NO : 1 ID : 11 IN OD : 13-3/4 IN
23-0-60534 | GASKET | DOUBLE JACKETED | GASKET , MONEL ARMOURED GRAPHITE FILLED DOUBLE JACKETED THICK : 3/32 IN DRG NO : BRB - 2417 GASKETS MUST BE TAGGED WITH THE WORD "MONEL" TYPE NO : 1 ID : 11-9/16 IN OD : 12-5/16 IN
23-0-60537 | GASKET | DOUBLE JACKETED | GASKET , MONEL ARMOURED GRAPHITE FILLED DOUBLE JACKETED THICK : 3/32 IN DRG NO : BRB - 2417 GASKETS MUST BE TAGGED WITH THE WORD "MONEL" TYPE NO : 1 ID : 11-5/8 IN OD : 12-3/8 IN
23-0-60545 | GASKET | DOUBLE JACKETED | GASKET , MONEL ARMOURED GRAPHITE FILLED DOUBLE JACKETED THICK : 3/32 IN DRG NO : BRB - 2417 GASKETS MUST BE TAGGED WITH THE WORD "MONEL" TYPE NO : 1 ID : 13 IN OD : 15-1/4 IN
23-0-60560 | GASKET | DOUBLE JACKETED | GASKET , MONEL ARMOURED GRAPHITE FILLED DOUBLE JACKETED THICK : 3/32 IN DRG NO : BRB - 2417 GASKETS MUST BE TAGGED WITH THE WORD "MONEL" TYPE NO : 1 ID : 16 IN OD : 19-1/2 IN
23-0-60565 | GASKET | DOUBLE JACKETED | GASKET , MONEL ARMOURED GRAPHITE FILLED DOUBLE JACKETED THICK : 3/32 IN DRG NO : BRB - 2417 GASKETS MUST BE TAGGED WITH THE WORD "MONEL" TYPE NO : 1 ID : 18-1/4 IN OD : 19-1/16 IN
23-0-60574 | GASKET | DOUBLE JACKETED | GASKET , MONEL ARMOURED GRAPHITE FILLED DOUBLE JACKETED THICK : 3/32 IN DRG NO : BRB - 2417 GASKETS MUST BE TAGGED WITH THE WORD "MONEL" TYPE NO : 1 ID : 25-5/8 IN OD : 26-3/4 IN
23-0-60576 | GASKET | COOLER | GASKET , MONEL ARMOURED GRAPHITE FILLED DOUBLE JACKETED THICK : 3/32 IN DRG NO : BRB - 2417 GASKETS MUST BE TAGGED WITH THE WORD "MONEL" TYPE NO : 1 ID:25 5/8" OD:26 5/8"
23-0-60585 | GASKET | DOUBLE JACKETED | GASKET , MONEL ARMOURED GRAPHITE FILLED DOUBLE JACKETED THICK : 3/32 IN DRG NO : BRB - 2417 GASKETS MUST BE TAGGED WITH THE WORD "MONEL" TYPE NO : 1 ID : 28-5/8 IN OD : 29-11/16 IN
23-0-60590 | GASKET | DOUBLE JACKETED | GASKET , MONEL ARMOURED GRAPHITE FILLED DOUBLE JACKETED THICK : 3/32 IN DRG NO : BRB - 2417 GASKETS MUST BE TAGGED WITH THE WORD "MONEL" TYPE NO : 1 ID : 31-1/2 IN OD : 32-1/2 IN
23-0-60600 | GASKET | DOUBLE JACKETED | GASKET , MONEL ARMOURED GRAPHITE FILLED DOUBLE JACKETED THICK : 3/32 IN DRG NO : BRB - 2417 GASKETS MUST BE TAGGED WITH THE WORD "MONEL" TYPE NO : 1 ID : 37-7/16 IN OD : 38-9/16 IN
23-0-60716 | GASKET | DOUBLE JACKETED | GASKET , MONEL ARMOURED GRAPHITE FILLED DOUBLE JACKETED THICK : 3/32 IN DRG NO : BRB - 2417 GASKETS MUST BE TAGGED WITH THE WORD "MONEL" TYPE NO : 3 SUB-TYPE : A ID : 34-7/8 IN OD : 35-7/8 IN
23-0-60720 | GASKET | DOUBLE JACKETED | GASKET , MONEL ARMOURED GRAPHITE FILLED DOUBLE JACKETED THICK : 3/32 IN DRG NO : BRB - 2417 GASKETS MUST BE TAGGED WITH THE WORD "MONEL" TYPE NO : 3 SUB-TYPE : A ID : 35-3/4 IN OD : 36-3/4 IN
23-0-60767 | GASKET | DOUBLE JACKETED | GASKET , MONEL ARMOURED GRAPHITE FILLED DOUBLE JACKETED THICK : 3/32 IN DRG NO : BRB - 2417 GASKETS MUST BE TAGGED WITH THE WORD "MONEL" TYPE NO : 3 SUB-TYPE : B ID : 25-3/8 IN OD : 26-1/4 IN
23-0-60782 | GASKET | DOUBLE JACKETED | GASKET , MONEL ARMOURED GRAPHITE FILLED DOUBLE JACKETED THICK : 3/32 IN DRG NO : BRB - 2417 GASKETS MUST BE TAGGED WITH THE WORD "MONEL" TYPE NO : 3 SUB-TYPE : B ID : 28-7/8 IN OD : 29-7/8 IN
23-0-60790 | GASKET | DOUBLE JACKETED | GASKET , MONEL ARMOURED GRAPHITE FILLED DOUBLE JACKETED THICK : 3/32 IN DRG NO : BRB - 2417 GASKETS MUST BE TAGGED WITH THE WORD "MONEL" TYPE NO : 3 SUB-TYPE : B ID : 38-1/2 IN OD : 39-9/16 IN
23-0-60855 | GASKET | DOUBLE JACKETED | GASKET , MONEL ARMOURED GRAPHITE FILLED DOUBLE JACKETED THICK : 3/32 IN DRG NO : BRB - 2417 GASKETS MUST BE TAGGED WITH THE WORD "MONEL" TYPE NO : 3 SUB-TYPE : D ID : 7-1/8 IN OD : 7-7/8 IN
23-0-61210 | GASKET | DOUBLE JACKETED | GASKET , MONEL ARMOURED GRAPHITE FILLED DOUBLE JACKETED THICK : 3/32 IN DRG NO : BRB - 2417 GASKETS MUST BE TAGGED WITH THE WORD "MONEL" TYPE NO : 9 SUB-TYPE : A ID : 9-3/4 IN OD : 10-13/16 IN
23-0-61430 | GASKET | DOUBLE JACKETED | GASKET , MONEL ARMOURED GRAPHITE FILLED DOUBLE JACKETED THICK : 3/32 IN DRG NO : BRB - 2417 GASKETS MUST BE TAGGED WITH THE WORD "MONEL" TYPE NO : 16 SUB-TYPE : F ID : 11 OD : 11-13/16 IN
23-0-61432 | GASKET | DOUBLE JACKETED | GASKET , MONEL ARMOURED GRAPHITE FILLED DOUBLE JACKETED THICK : 3/32 IN DRG NO : BRB - 2417 GASKETS MUST BE TAGGED WITH THE WORD "MONEL" TYPE NO : 16 SUB-TYPE : F ID : 11-9/16 IN OD : 12-5/16 IN
23-0-61520 | GASKET | DOUBLE JACKETED | GASKET , MONEL ARMOURED GRAPHITE FILLED DOUBLE JACKETED THICK : 3/32 IN DRG NO : BRB - 2417 GASKETS MUST BE TAGGED WITH THE WORD "MONEL" TYPE NO : 17 SUB-TYPE : D ID : 9-1/8 IN OD : 9-13/16 IN
23-0-61810 | GASKET | DOUBLE JACKETED | GASKET , MONEL ARMOURED GRAPHITE FILLED DOUBLE JACKETED THICK : 3/32 IN DRG NO : BRB - 2417 GASKETS MUST BE TAGGED WITH THE WORD "MONEL" TYPE NO : 54 SUB-TYPE : A ID : 16 IN OD : 19-1/2 IN
23-0-61910 | GASKET | DOUBLE JACKETED | GASKET , MONEL ARMOURED GRAPHITE FILLED DOUBLE JACKETED THICK : 3/32 IN DRG NO : BRB - 2417 GASKETS MUST BE TAGGED WITH THE WORD "MONEL" TYPE NO : 58 SUB-TYPE : A ID : 10-3/4 IN OD : 11-13/16 IN
23-0-61985 | GASKET | DOUBLE JACKETED | GASKET , MONEL ARMOURED GRAPHITE FILLED DOUBLE JACKETED THICK : 3/32 IN DRG NO : BRB - 2417 GASKETS MUST BE TAGGED WITH THE WORD "MONEL" TYPE NO : 61 SUB-TYPE : A ID : 13-3/4 IN OD : 14-13/16 IN
23-0-62115 | GASKET | DOUBLE JACKETED | GASKET , MONEL ARMOURED GRAPHITE FILLED DOUBLE JACKETED THICK : 3/32 IN DRG NO : BRB - 2417 GASKETS MUST BE TAGGED WITH THE WORD "MONEL" TYPE NO : 87 SUB-TYPE : C ID : 38 IN OD : 38-7/8 IN
23-0-63055 | GASKET | RING | GASKET , RUBBER FULL FACE , 150 LBS THICK : 3/16 IN SIZE : 1-1/2 IN NO OF HOLES : 4
23-0-63060 | GASKET | RING | GASKET , RUBBER FULL FACE , 150 LBS THICK : 3/16 IN SIZE : 2 IN NO OF HOLES : 4
23-0-63064 | GASKET | RING | GASKET , RUBBER FULL FACE , 150 LBS THICK : 3/16 IN SIZE : 3 IN NO OF HOLES : 4
23-0-63068 | GASKET | RING | GASKET , RUBBER FULL FACE , 150 LBS THICK : 3/16 IN SIZE : 4 IN NO OF HOLES : 8
23-0-63072 | GASKET | RING | GASKET , RUBBER FULL FACE , 150 LBS THICK : 3/16 IN SIZE : 6 IN NO OF HOLES : 8
23-0-63072 | GASKET | RING | GASKET , RUBBER FULL FACE , 150 LBS THICK : 3/16 IN SIZE : 6 IN NO OF HOLES : 8
23-0-63076 | GASKET | RING | GASKET , RUBBER FULL FACE , 150 LBS THICK : 3/16 IN SIZE : 8 IN NO OF HOLES : 8
23-0-63076 | GASKET | RING | GASKET , RUBBER FULL FACE , 150 LBS THICK : 3/16 IN SIZE : 8 IN NO OF HOLES : 8
23-0-63080 | GASKET | RING | GASKET , RUBBER FULL FACE , 150 LBS THICK : 3/16 IN SIZE : 10 IN NO OF HOLES : 12
23-0-63080 | GASKET | RING | GASKET , RUBBER FULL FACE , 150 LBS THICK : 3/16 IN SIZE : 10 IN NO OF HOLES : 12
23-0-63082 | GASKET | RING | GASKET , RUBBER FULL FACE , 150 LBS THICK : 3/16 IN SIZE : 12 IN NO OF HOLES : 12
23-0-63082 | GASKET | RING | GASKET , RUBBER FULL FACE , 150 LBS THICK : 3/16 IN SIZE : 12 IN NO OF HOLES : 12
23-0-63082 | GASKET | RING | GASKET , RUBBER FULL FACE , 150 LBS THICK : 3/16 IN SIZE : 12 IN NO OF HOLES : 12
23-0-63084 | GASKET | RING | GASKET , RUBBER FULL FACE , 150 LBS THICK : 3/16 IN SIZE : 14 IN NO OF HOLES : 12
23-0-63084 | GASKET | RING | GASKET , RUBBER FULL FACE , 150 LBS THICK : 3/16 IN SIZE : 14 IN NO OF HOLES : 12
23-0-63086 | GASKET | RING | GASKET , RUBBER FULL FACE , 150 LBS THICK : 3/16 IN SIZE : 16 IN NO OF HOLES : 16
23-0-63086 | GASKET | RING | GASKET , RUBBER FULL FACE , 150 LBS THICK : 3/16 IN SIZE : 16 IN NO OF HOLES : 16
23-0-63088 | GASKET | RING | GASKET , RUBBER FULL FACE , 150 LBS THICK : 3/16 IN SIZE : 18 IN NO OF HOLES : 16
23-0-63088 | GASKET | RING | GASKET , RUBBER FULL FACE , 150 LBS THICK : 3/16 IN SIZE : 18 IN NO OF HOLES : 16
23-0-63090 | GASKET | RING | GASKET , RUBBER FULL FACE , 150 LBS THICK : 3/16 IN SIZE : 20 IN NO OF HOLES : 20
23-0-63090 | GASKET | RING | GASKET , RUBBER FULL FACE , 150 LBS THICK : 3/16 IN SIZE : 20 IN NO OF HOLES : 20
23-0-63094 | GASKET | RING | GASKET , RUBBER FULL FACE , 150 LBS THICK : 3/16 IN SIZE : 24 IN NO OF HOLES : 20
23-0-63094 | GASKET | RING | GASKET , RUBBER FULL FACE , 150 LBS THICK : 3/16 IN SIZE : 24 IN NO OF HOLES : 20
23-0-63094 | GASKET | RING | GASKET , RUBBER FULL FACE , 150 LBS THICK : 3/16 IN SIZE : 24 IN NO OF HOLES : 20
23-0-63170 | GASKET | RING | GASKET , RUBBER 300 LBS THICK : 3/16 IN SIZE : 10 IN NO OF HOLES : 16, HOLE DIA: 1-1/8 IN P.C.D 15.25 IN TYPE: 1
23-0-63312 | GASKET | RING | GASKET , RUBBER TYPE : 1 DRG : BRB-2417 ID : 18-1/2 IN OD : 22-3/4 IN THICK : 3/16 IN WITH 16 HOLES 5/8 INCHES DIA. P.C.D 21 1/4 IN.
23-0-63324 | GASKET | RING | GASKET , RUBBER TYPE : 1 DRG : BRB-2417 ID : 30-1/2 IN OD : 35 IN THICK : 3/16 IN
23-0-63324 | GASKET | RING | GASKET , RUBBER TYPE : 1 DRG : BRB-2417 ID : 30-1/2 IN OD : 35 IN THICK : 3/16 IN
23-0-63328 | GASKET | RING | GASKET , RUBBER TYPE : 1 DRG : BRB-2417 ID : 32 IN OD : 37 IN THICK : 3/16 IN
23-0-63330 | GASKET | RING | GASKET , RUBBER TYPE : 1 DRG : BRB-2417 ID : 32 IN OD : 37 IN THICK : 3/16 IN WITH 24 HOLES 7/8 IN DIA. P.C.D 35 IN.
23-0-63402 | GASKET | SOLID | EXCHANGER , GASKET CHANNAL GASKET I/D 47 1/8", OD 48 1/8" THK 1/8" TYPE 3A DRAWING NO. BRB-2417 STAINLESS STEEL DOUBLE JACKETED NON-ASBESTOS FILLED
23-0-63404 | GASKET | SOLID | EXCHANGER , GASKET SHELL GASKET, I/D 47 1/8",OD 48 1/8", THK 1/8" TYPE 1 DRAWING NO. BRB-2417, STAINLESS STEEL DOUBLE JACKETED NON-ASBESTOS FILLED
23-0-63406 | GASKET | SOLID | EXCHANGER , GASKET SHELL COVER GASKET, I/D 50",OD51" THK 1/8" TYPE 1, DRAWING NO. BRB-2417, STAINLESS STEEL DOUBLE JACKETED NON-ASBESTOS FILLED
23-0-63408 | GASKET | SOLID | EXCHANGER , GASKET FLOATING HEAD GASKET, I/D 43 7/8",OD44 5/8" THK 1/8" TYPE 1, DRAWING NO. BRB-2417, SOLID BRASS
23-0-64425 | GASKET | SOLID | GASKET , SOLID, STAINLESS STEEL THICK : 1/16 IN METAL TYPE : 304 DRG NO : BRB - 2417 TYPE NO : 1 ID : 47-1/8 IN OD : 48-1/8 IN
23-0-64465 | GASKET | SOLID | GASKET , SOLID, STAINLESS STEEL THICK : 1/16 IN METAL TYPE : 304 DRG NO : BRB - 2417 TYPE NO : 3 B ID : 40-1/2 IN OD : 41-1/2 IN
23-0-64495 | GASKET | SOLID | GASKET , SOLID, STAINLESS STEEL THICK : 1/16 IN METAL TYPE : 304 DRG NO : BRB - 2417 TYPE NO : 22 AH ID : 47-1/8 IN OD : 48-1/8 IN
23-0-64495 | GASKET | SOLID | GASKET , SOLID, STAINLESS STEEL THICK : 1/16 IN METAL TYPE : 304 DRG NO : BRB - 2417 TYPE NO : 22 AH ID : 47-1/8 IN OD : 48-1/8 IN
23-0-64620 | GASKET | SOLID | GASKET , SOLID, STAINLESS STEEL THICK : 1/8 IN BAPCO DRG. NO : BRB - 2417 TYPE NO : 1 AISI TYPE : 410 ID : 25-5/8 IN OD : 26-5/8 IN
23-0-64805 | GASKET | SPIRAL WOUND | GASKET , SPIRAL WOUND WINDING : SS 304 GRAPHITE FILLED CARBON STEEL OUTER RING TO FIT API 605 BLIND FLANGE , 150 LBS THICK : 1/8 IN GASKET FACE MUST CLEARLY SHOW SIZE, FLANGE RATING AND MANUFACTURER. SIZE : 42 IN PACK IN POLYTHENE BAG
23-0-65100 | GASKET | SOLID | GASKET, SOLID SOFT STEEL OR ARMCO IRON MAX. HARDNESS : BN 90 THICK : 1/8 IN DRG NO : BRB - 2417 TYPE : 38 B ID : 25-5/8 IN OD : 26-5/8 IN
23-0-65530 | GASKET | SOLID | GASKET , SOLID SOFT ARMCO IRON DRG. NO : BRB - 2417 THICK : 1/16 IN TYPE NO : 16 N ID : 39-5/16 IN OD : 40-3/16 IN
23-0-65540 | GASKET | SOLID | GASKET , SOLID SOFT ARMCO IRON DRG. NO : BRB - 2417 THICK : 1/16 IN TYPE NO : 3 B ID : 22-1/8 IN OD : 22-7/8 IN
23-0-65710 | GASKET | SOLID | GASKET ARMCO IRON OR SOFT IRON REFER LUMMUS JOB NO : 6-7142 DRG. NO : LA 671429-1 ID : 32.5 MM OD : 38 MM THICK : 3 MM RECTANGULAR CROSS-SECTION FOR HEADER PLUGS PER LUMMUS DRG NO : NASAC 5016
23-0-65830 | GASKET | RING | GASKET ARMCO IRON TYPE NO : 1 SOLID ARMCO RING THICK : 1/16 IN ID : 22 IN OD : 22-3/4 IN
23-0-65836 | GASKET | RING | GASKET ARMCO IRON TYPE NO : 1 SOLID ARMCO RING THICK : 1/16 IN ID : 24-5/8 IN OD : 25-3/8 IN
23-0-65876 | GASKET | RING | GASKET ARMCO IRON TYPE NO : 1 DJAF ARMCO RING THICK : 3/32 IN ID : 27 IN OD : 28 IN
23-0-65884 | GASKET | RING | GASKET ARMCO IRON TYPE NO : 1 DJAF ARMCO RING THICK : 3/32 IN ID : 30 IN OD : 31 IN
23-0-65896 | GASKET | RIB | GASKET ARMCO IRON TYPE NO : 3 DJAF ARMCO C RIB THICK : 3/32 IN ID : 24 IN OD : 25 IN
23-0-65898 | GASKET | RIB | GASKET ARMCO IRON TYPE NO : 3 DJAF ARMCO C RIB THICK : 3/32 IN ID : 27 IN OD : 28 IN
23-0-65915 | GASKET | CONDENSER | GASKET, CARBON STEEL REINFORCED GRAPHITE. BAPCO DRG. NO : BRD-56673-0 GASKET
23-0-66005 | GASKET | DOUBLE JACKETED | GASKET , SOFT STEEL OR ARMCO IRON ARMOURED GRAPHITE FILLED DOUBLE JACKETED THICK : 3/32 IN DRG. NO : BRB - 2417 LATEST REVISION TYPE NO : 1 ID : 3/4 IN OD : 1-1/2 IN
23-0-66010 | GASKET | DOUBLE JACKETED | GASKET , SOFT STEEL OR ARMCO IRON ARMOURED GRAPHITE FILLED DOUBLE JACKETED THICK : 3/32 IN DRG. NO : BRB - 2417 LATEST REVISION TYPE NO : 1 ID : 3/4 IN OD : 1-5/8 IN
23-0-66012 | GASKET | EXCHANGER | GASKET , SOFT STEEL OR ARMCO IRON ARMOURED GRAPHITE FILLED DOUBLE JACKETED THICK : 3/32 IN DRG. NO : BRB - 2417 LATEST REVISION TYPE NO : 1 IRON GASKET SIZE:915X942 TYPE 1 (TUBE SHEET TO SHELL)
23-0-66014 | GASKET | EXCHANGER | GASKET , SOFT STEEL OR ARMCO IRON ARMOURED GRAPHITE FILLED DOUBLE JACKETED THICK : 3/32 IN DRG. NO : BRB - 2417 LATEST REVISION TYPE NO : 1 IRON GASKET SIZE:1063X1036 TYPE 1 (SHELL/SHELL COVER GASKET)
23-0-66015 | GASKET | DOUBLE JACKETED | GASKET , SOFT STEEL OR ARMCO IRON ARMOURED GRAPHITE FILLED DOUBLE JACKETED THICK : 3/32 IN DRG. NO : BRB - 2417 LATEST REVISION TYPE NO : 1 ID : 7/8 IN OD : 1-3/4 IN
23-0-66018 | GASKET | EXCHANGER | GASKET , SOFT STEEL OR ARMCO IRON ARMOURED GRAPHITE FILLED DOUBLE JACKETED THICK : 3/32 IN DRG. NO : BRB - 2417 LATEST REVISION TYPE NO : 1 SIZE: 1247X1220 TYPE 1 (TUBE SHEET TO SHELL)
23-0-66019 | GASKET | EXCHANGER | GASKET , SOFT STEEL OR ARMCO IRON ARMOURED GRAPHITE FILLED DOUBLE JACKETED THICK : 3/32 IN DRG. NO : BRB - 2417 LATEST REVISION TYPE NO : 1 SIZE: 1373X1346 TYPE 1 (SHELL/SHELL COVER GASKET)
23-0-66020 | GASKET | DOUBLE JACKETED | GASKET , SOFT STEEL OR ARMCO IRON ARMOURED GRAPHITE FILLED DOUBLE JACKETED THICK : 3/32 IN DRG. NO : BRB - 2417 LATEST REVISION TYPE NO : 1 ID : 1 IN OD : 1-3/4 IN
23-0-66021 | GASKET | EXCHANGER | GASKET , SOFT STEEL OR ARMCO IRON ARMOURED GRAPHITE FILLED DOUBLE JACKETED THICK : 3/32 IN DRG. NO : BRB - 2417 LATEST REVISION TYPE NO : 1 IRON GASKET SIZE:827X800 TYPE 1 (TUBE SHEET TO SHELL)
23-0-66022 | GASKET | EXCHANGER | GASKET , SOFT STEEL OR ARMCO IRON ARMOURED GRAPHITE FILLED DOUBLE JACKETED THICK : 3/32 IN DRG. NO : BRB - 2417 LATEST REVISION TYPE NO : 1 IRON GASKET SIZE:955X928 TYPE 1 (SHELL/SHELL COVER GASKET)
23-0-66025 | GASKET | DOUBLE JACKETED | GASKET , SOFT STEEL OR ARMCO IRON ARMOURED GRAPHITE FILLED DOUBLE JACKETED THICK : 3/32 IN DRG. NO : BRB - 2417 LATEST REVISION TYPE NO : 1 ID : 1 IN OD : 2 IN
23-0-66030 | GASKET | DOUBLE JACKETED | GASKET , SOFT STEEL OR ARMCO IRON ARMOURED GRAPHITE FILLED DOUBLE JACKETED THICK : 3/32 IN DRG. NO : BRB - 2417 LATEST REVISION TYPE NO : 1 ID : 1-1/8 IN OD : 2-1/8 IN
23-0-66035 | GASKET | DOUBLE JACKETED | GASKET , SOFT STEEL OR ARMCO IRON ARMOURED GRAPHITE FILLED DOUBLE JACKETED THICK : 3/32 IN DRG. NO : BRB - 2417 LATEST REVISION TYPE NO : 1 ID : 1-1/4 IN OD : 2-1/2 IN
23-0-66040 | GASKET | DOUBLE JACKETED | GASKET , SOFT STEEL OR ARMCO IRON ARMOURED GRAPHITE FILLED DOUBLE JACKETED THICK : 3/32 IN DRG. NO : BRB - 2417 LATEST REVISION TYPE NO : 1 ID : 1-1/2 IN OD : 2-3/8 IN
23-0-66065 | GASKET | DOUBLE JACKETED | GASKET , SOFT STEEL OR ARMCO IRON ARMOURED GRAPHITE FILLED DOUBLE JACKETED THICK : 3/32 IN DRG. NO : BRB - 2417 LATEST REVISION TYPE NO : 1 ID : 3-1/4 IN OD : 4-1/4 IN
23-0-66080 | GASKET | DOUBLE JACKETED | GASKET , SOFT STEEL OR ARMCO IRON ARMOURED GRAPHITE FILLED DOUBLE JACKETED THICK : 3/32 IN DRG. NO : BRB - 2417 LATEST REVISION TYPE NO : 1 ID : 4-1/4 IN OD : 5-3/8 IN
23-0-66090 | GASKET | DOUBLE JACKETED | GASKET , SOFT STEEL OR ARMCO IRON ARMOURED GRAPHITE FILLED DOUBLE JACKETED THICK : 3/32 IN DRG. NO : BRB - 2417 LATEST REVISION TYPE NO : 1 ID : 6 IN OD : 7-1/4 IN
23-0-66095 | GASKET | DOUBLE JACKETED | GASKET , SOFT STEEL OR ARMCO IRON ARMOURED GRAPHITE FILLED DOUBLE JACKETED THICK : 3/32 IN DRG. NO : BRB - 2417 LATEST REVISION TYPE NO : 1 ID : 7-1/4 IN OD : 8 IN
23-0-66100 | GASKET | DOUBLE JACKETED | GASKET , SOFT STEEL OR ARMCO IRON ARMOURED GRAPHITE FILLED DOUBLE JACKETED THICK : 3/32 IN DRG. NO : BRB - 2417 LATEST REVISION TYPE NO : 1 ID : 7-1/2 IN OD : 8-1/2 IN
23-0-66105 | GASKET | DOUBLE JACKETED | GASKET , SOFT STEEL OR ARMCO IRON ARMOURED GRAPHITE FILLED DOUBLE JACKETED THICK : 3/32 IN DRG. NO : BRB - 2417 LATEST REVISION TYPE NO : 1 ID : 8 IN OD : 9-3/16 IN
23-0-66110 | GASKET | DOUBLE JACKETED | GASKET , SOFT STEEL OR ARMCO IRON ARMOURED GRAPHITE FILLED DOUBLE JACKETED THICK : 3/32 IN DRG. NO : BRB - 2417 LATEST REVISION TYPE NO : 1 ID : 8-3/16 IN OD : 8-13/16 IN
23-0-66115 | GASKET | DOUBLE JACKETED | GASKET , SOFT STEEL OR ARMCO IRON ARMOURED GRAPHITE FILLED DOUBLE JACKETED THICK : 3/32 IN DRG. NO : BRB - 2417 LATEST REVISION TYPE NO : 1 ID : 8-3/4 IN OD : 10-5/8 IN
23-0-66120 | GASKET | DOUBLE JACKETED | GASKET , SOFT STEEL OR ARMCO IRON ARMOURED GRAPHITE FILLED DOUBLE JACKETED THICK : 3/32 IN DRG. NO : BRB - 2417 LATEST REVISION TYPE NO : 1 ID : 9 IN OD : 10-3/4 IN
23-0-66130 | GASKET | DOUBLE JACKETED | GASKET , SOFT STEEL OR ARMCO IRON ARMOURED GRAPHITE FILLED DOUBLE JACKETED THICK : 3/32 IN DRG. NO : BRB - 2417 LATEST REVISION TYPE NO : 1 ID : 9-5/16 IN OD : 9-7/8 IN
23-0-66135 | GASKET | DOUBLE JACKETED | GASKET , SOFT STEEL OR ARMCO IRON ARMOURED GRAPHITE FILLED DOUBLE JACKETED THICK : 3/32 IN DRG. NO : BRB - 2417 LATEST REVISION TYPE NO : 1 ID : 9-3/8 IN OD : 10-1/8 IN
23-0-66140 | GASKET | DOUBLE JACKETED | GASKET , SOFT STEEL OR ARMCO IRON ARMOURED GRAPHITE FILLED DOUBLE JACKETED THICK : 3/32 IN DRG. NO : BRB - 2417 LATEST REVISION TYPE NO : 1 ID : 9-3/8 IN OD : 10-5/8 IN
23-0-66150 | GASKET | DOUBLE JACKETED | GASKET , SOFT STEEL OR ARMCO IRON ARMOURED GRAPHITE FILLED DOUBLE JACKETED THICK : 3/32 IN DRG. NO : BRB - 2417 LATEST REVISION TYPE NO : 1 ID : 9-9/16 IN OD : 10-7/16 IN
23-0-66160 | GASKET | DOUBLE JACKETED | GASKET , SOFT STEEL OR ARMCO IRON ARMOURED GRAPHITE FILLED DOUBLE JACKETED THICK : 3/32 IN DRG. NO : BRB - 2417 LATEST REVISION TYPE NO : 1 ID : 10-1/4 IN OD : 10-15/16 IN
23-0-66170 | GASKET | DOUBLE JACKETED | GASKET , SOFT STEEL OR ARMCO IRON ARMOURED GRAPHITE FILLED DOUBLE JACKETED THICK : 3/32 IN DRG. NO : BRB - 2417 LATEST REVISION TYPE NO : 1 ID : 10-15/16 IN OD : 11-13/16 IN
23-0-66180 | GASKET | DOUBLE JACKETED | GASKET , SOFT STEEL OR ARMCO IRON ARMOURED GRAPHITE FILLED DOUBLE JACKETED THICK : 3/32 IN DRG. NO : BRB - 2417 LATEST REVISION TYPE NO : 1 ID : 11 IN OD : 13-3/4 IN
23-0-66185 | GASKET | DOUBLE JACKETED | GASKET , SOFT STEEL OR ARMCO IRON ARMOURED GRAPHITE FILLED DOUBLE JACKETED THICK : 3/32 IN DRG. NO : BRB - 2417 LATEST REVISION TYPE NO : 1 ID : 11-1/16 IN OD : 11-13/16 IN
23-0-66195 | GASKET | DOUBLE JACKETED | GASKET , SOFT STEEL OR ARMCO IRON ARMOURED GRAPHITE FILLED DOUBLE JACKETED THICK : 3/32 IN DRG. NO : BRB - 2417 LATEST REVISION TYPE NO : 1 ID : 11-7/32 IN OD : 12-1/32 IN
23-0-66200 | GASKET | DOUBLE JACKETED | GASKET , SOFT STEEL OR ARMCO IRON ARMOURED GRAPHITE FILLED DOUBLE JACKETED THICK : 3/32 IN DRG. NO : BRB - 2417 LATEST REVISION TYPE NO : 1 ID : 11-1/4 IN OD : 11-15/16 IN
23-0-66210 | GASKET | DOUBLE JACKETED | GASKET , SOFT STEEL OR ARMCO IRON ARMOURED GRAPHITE FILLED DOUBLE JACKETED THICK : 3/32 IN DRG. NO : BRB - 2417 LATEST REVISION TYPE NO : 1 ID : 11-9/16 IN OD : 12-5/16 IN
23-0-66215 | GASKET | DOUBLE JACKETED | GASKET , SOFT STEEL OR ARMCO IRON ARMOURED GRAPHITE FILLED DOUBLE JACKETED THICK : 3/32 IN DRG. NO : BRB - 2417 LATEST REVISION TYPE NO : 1 ID : 11-5/8 IN OD : 12-3/8 IN
23-0-66220 | GASKET | DOUBLE JACKETED | GASKET , SOFT STEEL OR ARMCO IRON ARMOURED GRAPHITE FILLED DOUBLE JACKETED THICK : 3/32 IN DRG. NO : BRB - 2417 LATEST REVISION TYPE NO : 1 ID : 12 IN OD : 13-3/16 IN
23-0-66225 | GASKET | DOUBLE JACKETED | GASKET , SOFT STEEL OR ARMCO IRON ARMOURED GRAPHITE FILLED DOUBLE JACKETED THICK : 3/32 IN DRG. NO : BRB - 2417 LATEST REVISION TYPE NO : 1 ID : 12 IN OD : 14-3/4 IN
23-0-66250 | GASKET | DOUBLE JACKETED | GASKET , SOFT STEEL OR ARMCO IRON ARMOURED GRAPHITE FILLED DOUBLE JACKETED THICK : 3/32 IN DRG. NO : BRB - 2417 LATEST REVISION TYPE NO : 1 ID : 12-3/8 IN OD : 13 IN
23-0-66260 | GASKET | DOUBLE JACKETED | GASKET , SOFT STEEL OR ARMCO IRON ARMOURED GRAPHITE FILLED DOUBLE JACKETED THICK : 3/32 IN DRG. NO : BRB - 2417 LATEST REVISION TYPE NO : 1 ID : 12-1/2 IN OD : 14-3/4 IN
23-0-66265 | GASKET | DOUBLE JACKETED | GASKET , SOFT STEEL OR ARMCO IRON ARMOURED GRAPHITE FILLED DOUBLE JACKETED THICK : 3/32 IN DRG. NO : BRB - 2417 LATEST REVISION TYPE NO : 1 ID : 12-3/4 IN OD : 13-1/4 IN
23-0-66270 | GASKET | DOUBLE JACKETED | GASKET , SOFT STEEL OR ARMCO IRON ARMOURED GRAPHITE FILLED DOUBLE JACKETED THICK : 3/32 IN DRG. NO : BRB - 2417 LATEST REVISION TYPE NO : 1 ID : 12-3/4 IN OD : 13-1/2 IN
23-0-66280 | GASKET | DOUBLE JACKETED | GASKET , SOFT STEEL OR ARMCO IRON ARMOURED GRAPHITE FILLED DOUBLE JACKETED THICK : 3/32 IN DRG. NO : BRB - 2417 LATEST REVISION TYPE NO : 1 ID : 13 IN OD : 15-1/4 IN
23-0-66290 | GASKET | DOUBLE JACKETED | GASKET , SOFT STEEL OR ARMCO IRON ARMOURED GRAPHITE FILLED DOUBLE JACKETED THICK : 3/32 IN DRG. NO : BRB - 2417 LATEST REVISION TYPE NO : 1 ID : 13-1/4 IN OD : 15-1/4 IN
23-0-66295 | GASKET | DOUBLE JACKETED | GASKET , SOFT STEEL OR ARMCO IRON ARMOURED GRAPHITE FILLED DOUBLE JACKETED THICK : 3/32 IN DRG. NO : BRB - 2417 LATEST REVISION TYPE NO : 1 ID : 13-1/2 IN OD : 14-1/4 IN
23-0-66305 | GASKET | DOUBLE JACKETED | GASKET , SOFT STEEL OR ARMCO IRON ARMOURED GRAPHITE FILLED DOUBLE JACKETED THICK : 3/32 IN DRG. NO : BRB - 2417 LATEST REVISION TYPE NO : 1 ID : 13-5/8 IN OD : 14-1/4 IN
23-0-66310 | GASKET | DOUBLE JACKETED | GASKET , SOFT STEEL OR ARMCO IRON ARMOURED GRAPHITE FILLED DOUBLE JACKETED THICK : 3/32 IN DRG. NO : BRB - 2417 LATEST REVISION TYPE NO : 1 ID : 13-5/8 IN OD : 14-3/8 IN
23-0-66325 | GASKET | DOUBLE JACKETED | GASKET , SOFT STEEL OR ARMCO IRON ARMOURED GRAPHITE FILLED DOUBLE JACKETED THICK : 3/32 IN DRG. NO : BRB - 2417 LATEST REVISION TYPE NO : 1 ID : 14 IN OD : 17 IN
23-0-66330 | GASKET | DOUBLE JACKETED | GASKET , SOFT STEEL OR ARMCO IRON ARMOURED GRAPHITE FILLED DOUBLE JACKETED THICK : 3/32 IN DRG. NO : BRB - 2417 LATEST REVISION TYPE NO : 1 ID : 14-1/8 IN OD : 14-7/8 IN
23-0-66335 | GASKET | DOUBLE JACKETED | GASKET , SOFT STEEL OR ARMCO IRON ARMOURED GRAPHITE FILLED DOUBLE JACKETED THICK : 3/32 IN DRG. NO : BRB - 2417 LATEST REVISION TYPE NO : 1 ID : 14-5/8 IN OD : 15-3/8 IN
23-0-66340 | GASKET | DOUBLE JACKETED | GASKET , SOFT STEEL OR ARMCO IRON ARMOURED GRAPHITE FILLED DOUBLE JACKETED THICK : 3/32 IN DRG. NO : BRB - 2417 LATEST REVISION TYPE NO : 1 ID : 14-3/4 IN OD : 15-1/2 IN
23-0-66350 | GASKET | DOUBLE JACKETED | GASKET , SOFT STEEL OR ARMCO IRON ARMOURED GRAPHITE FILLED DOUBLE JACKETED THICK : 3/32 IN DRG. NO : BRB - 2417 LATEST REVISION TYPE NO : 1 ID : 15 IN OD : 15-7/8 IN
23-0-66355 | GASKET | DOUBLE JACKETED | GASKET , SOFT STEEL OR ARMCO IRON ARMOURED GRAPHITE FILLED DOUBLE JACKETED THICK : 3/32 IN DRG. NO : BRB - 2417 LATEST REVISION TYPE NO : 1 ID : 15-1/8 IN OD : 15-7/8 IN
23-0-66360 | GASKET | DOUBLE JACKETED | GASKET , SOFT STEEL OR ARMCO IRON ARMOURED GRAPHITE FILLED DOUBLE JACKETED THICK : 3/32 IN DRG. NO : BRB - 2417 LATEST REVISION TYPE NO : 1 ID : 15-5/16 IN OD : 15-13/16 IN
23-0-66380 | GASKET | DOUBLE JACKETED | GASKET , SOFT STEEL OR ARMCO IRON ARMOURED GRAPHITE FILLED DOUBLE JACKETED THICK : 3/32 IN DRG. NO : BRB - 2417 LATEST REVISION TYPE NO : 1 ID : 16 IN OD : 19-1/2 IN
23-0-66385 | GASKET | DOUBLE JACKETED | GASKET , SOFT STEEL OR ARMCO IRON ARMOURED GRAPHITE FILLED DOUBLE JACKETED THICK : 3/32 IN DRG. NO : BRB - 2417 LATEST REVISION TYPE NO : 1 ID : 16-1/4 IN OD : 16-7/8 IN
23-0-66395 | GASKET | DOUBLE JACKETED | GASKET , SOFT STEEL OR ARMCO IRON ARMOURED GRAPHITE FILLED DOUBLE JACKETED THICK : 3/32 IN DRG. NO : BRB - 2417 LATEST REVISION TYPE NO : 1 ID : 16-3/8 IN OD : 16-7/8 IN
23-0-66400 | GASKET | DOUBLE JACKETED | GASKET , SOFT STEEL OR ARMCO IRON ARMOURED GRAPHITE FILLED DOUBLE JACKETED THICK : 3/32 IN DRG. NO : BRB - 2417 LATEST REVISION TYPE NO : 1 ID : 16-9/16 IN OD : 17-11/16 IN
23-0-66405 | GASKET | DOUBLE JACKETED | GASKET , SOFT STEEL OR ARMCO IRON ARMOURED GRAPHITE FILLED DOUBLE JACKETED THICK : 3/32 IN DRG. NO : BRB - 2417 LATEST REVISION TYPE NO : 1 ID : 16-5/8 IN OD : 17-1/8 IN
23-0-66410 | GASKET | DOUBLE JACKETED | GASKET , SOFT STEEL OR ARMCO IRON ARMOURED GRAPHITE FILLED DOUBLE JACKETED THICK : 3/32 IN DRG. NO : BRB - 2417 LATEST REVISION TYPE NO : 1 ID : 16-7/8 IN OD : 17-5/8 IN
23-0-66415 | GASKET | DOUBLE JACKETED | GASKET , SOFT STEEL OR ARMCO IRON ARMOURED GRAPHITE FILLED DOUBLE JACKETED THICK : 3/32 IN DRG. NO : BRB - 2417 LATEST REVISION TYPE NO : 1 ID : 16-7/8 IN OD : 17-11/16 IN
23-0-66420 | GASKET | DOUBLE JACKETED | GASKET , SOFT STEEL OR ARMCO IRON ARMOURED GRAPHITE FILLED DOUBLE JACKETED THICK : 3/32 IN DRG. NO : BRB - 2417 LATEST REVISION TYPE NO : 1 ID : 17 IN OD : 17-13/16 IN
23-0-66425 | GASKET | DOUBLE JACKETED | GASKET , SOFT STEEL OR ARMCO IRON ARMOURED GRAPHITE FILLED DOUBLE JACKETED THICK : 3/32 IN DRG. NO : BRB - 2417 LATEST REVISION TYPE NO : 1 ID : 17-1/4 IN OD : 18-1/8 IN
23-0-66430 | GASKET | DOUBLE JACKETED | GASKET , SOFT STEEL OR ARMCO IRON ARMOURED GRAPHITE FILLED DOUBLE JACKETED THICK : 3/32 IN DRG. NO : BRB - 2417 LATEST REVISION TYPE NO : 1 ID : 17-7/16 IN OD : 18-3/16
23-0-66435 | GASKET | DOUBLE JACKETED | GASKET , SOFT STEEL OR ARMCO IRON ARMOURED GRAPHITE FILLED DOUBLE JACKETED THICK : 3/32 IN DRG. NO : BRB - 2417 LATEST REVISION TYPE NO : 1 ID : 17-9/16 IN OD : 18-3/16 IN
23-0-66440 | GASKET | DOUBLE JACKETED | GASKET , SOFT STEEL OR ARMCO IRON ARMOURED GRAPHITE FILLED DOUBLE JACKETED THICK : 3/32 IN DRG. NO : BRB - 2417 LATEST REVISION TYPE NO : 1 ID : 17-5/8 IN OD : 18-1/4 IN
23-0-66445 | GASKET | DOUBLE JACKETED | GASKET , SOFT STEEL OR ARMCO IRON ARMOURED GRAPHITE FILLED DOUBLE JACKETED THICK : 3/32 IN DRG. NO : BRB - 2417 LATEST REVISION TYPE NO : 1 ID : 17-7/8 IN OD : 18-5/8 IN
23-0-66450 | GASKET | DOUBLE JACKETED | GASKET , SOFT STEEL OR ARMCO IRON ARMOURED GRAPHITE FILLED DOUBLE JACKETED THICK : 3/32 IN DRG. NO : BRB - 2417 LATEST REVISION TYPE NO : 1 ID : 18 IN OD : 18-5/8 IN
23-0-66455 | GASKET | DOUBLE JACKETED | GASKET , SOFT STEEL OR ARMCO IRON ARMOURED GRAPHITE FILLED DOUBLE JACKETED THICK : 3/32 IN DRG. NO : BRB - 2417 LATEST REVISION TYPE NO : 1 ID : 18-3/16 IN OD : 19 IN
23-0-66460 | GASKET | DOUBLE JACKETED | GASKET , SOFT STEEL OR ARMCO IRON ARMOURED GRAPHITE FILLED DOUBLE JACKETED THICK : 3/32 IN DRG. NO : BRB - 2417 LATEST REVISION TYPE NO : 1 ID : 18-1/4 IN OD : 19 IN
23-0-66465 | GASKET | DOUBLE JACKETED | GASKET , SOFT STEEL OR ARMCO IRON ARMOURED GRAPHITE FILLED DOUBLE JACKETED THICK : 3/32 IN DRG. NO : BRB - 2417 LATEST REVISION TYPE NO : 1 ID : 18-1/2 IN OD : 21 IN
23-0-66475 | GASKET | DOUBLE JACKETED | GASKET , SOFT STEEL OR ARMCO IRON ARMOURED GRAPHITE FILLED DOUBLE JACKETED THICK : 3/32 IN DRG. NO : BRB - 2417 LATEST REVISION TYPE NO : 1 ID : 18-3/4 IN OD : 21-3/4 IN
23-0-66480 | GASKET | DOUBLE JACKETED | GASKET , SOFT STEEL OR ARMCO IRON ARMOURED GRAPHITE FILLED DOUBLE JACKETED THICK : 3/32 IN DRG. NO : BRB - 2417 LATEST REVISION TYPE NO : 1 ID : 18-15/16 IN OD : 19-3/4 IN
23-0-66490 | GASKET | DOUBLE JACKETED | GASKET , SOFT STEEL OR ARMCO IRON ARMOURED GRAPHITE FILLED DOUBLE JACKETED THICK : 3/32 IN DRG. NO : BRB - 2417 LATEST REVISION TYPE NO : 1 ID : 19 IN OD : 19-3/4 IN
23-0-66495 | GASKET | DOUBLE JACKETED | GASKET , SOFT STEEL OR ARMCO IRON ARMOURED GRAPHITE FILLED DOUBLE JACKETED THICK : 3/32 IN DRG. NO : BRB - 2417 LATEST REVISION TYPE NO : 1 ID : 19 IN OD : 21-3/4 IN
23-0-66500 | GASKET | DOUBLE JACKETED | GASKET , SOFT STEEL OR ARMCO IRON ARMOURED GRAPHITE FILLED DOUBLE JACKETED THICK : 3/32 IN DRG. NO : BRB - 2417 LATEST REVISION TYPE NO : 1 ID : 19-1/4 IN OD : 19-3/4 IN
23-0-66505 | GASKET | DOUBLE JACKETED | GASKET , SOFT STEEL OR ARMCO IRON ARMOURED GRAPHITE FILLED DOUBLE JACKETED THICK : 3/32 IN DRG. NO : BRB - 2417 LATEST REVISION TYPE NO : 1 ID : 19-1/4 IN OD : 20-1/8 IN
23-0-66510 | GASKET | DOUBLE JACKETED | GASKET , SOFT STEEL OR ARMCO IRON ARMOURED GRAPHITE FILLED DOUBLE JACKETED THICK : 3/32 IN DRG. NO : BRB - 2417 LATEST REVISION TYPE NO : 1 ID : 19-1/4 IN OD : 20-3/16 IN
23-0-66515 | GASKET | DOUBLE JACKETED | GASKET , SOFT STEEL OR ARMCO IRON ARMOURED GRAPHITE FILLED DOUBLE JACKETED THICK : 3/32 IN DRG. NO : BRB - 2417 LATEST REVISION TYPE NO : 1 ID : 19-3/8 IN OD : 20-1/4 IN
23-0-66520 | GASKET | DOUBLE JACKETED | GASKET , SOFT STEEL OR ARMCO IRON ARMOURED GRAPHITE FILLED DOUBLE JACKETED THICK : 3/32 IN DRG. NO : BRB - 2417 LATEST REVISION TYPE NO : 1 ID : 19-5/8 IN OD : 20-1/4 IN
23-0-66525 | GASKET | DOUBLE JACKETED | GASKET , SOFT STEEL OR ARMCO IRON ARMOURED GRAPHITE FILLED DOUBLE JACKETED THICK : 3/32 IN DRG. NO : BRB - 2417 LATEST REVISION TYPE NO : 1 ID : 19-7/8 IN OD : 20-5/8 IN
23-0-66530 | GASKET | DOUBLE JACKETED | GASKET , SOFT STEEL OR ARMCO IRON ARMOURED GRAPHITE FILLED DOUBLE JACKETED THICK : 3/32 IN DRG. NO : BRB - 2417 LATEST REVISION TYPE NO : 1 ID : 20 IN OD : 21 IN
23-0-66535 | GASKET | DOUBLE JACKETED | GASKET , SOFT STEEL OR ARMCO IRON ARMOURED GRAPHITE FILLED DOUBLE JACKETED THICK : 3/32 IN DRG. NO : BRB - 2417 LATEST REVISION TYPE NO : 1 ID : 20 IN OD : 23 IN
23-0-66545 | GASKET | DOUBLE JACKETED | GASKET , SOFT STEEL OR ARMCO IRON ARMOURED GRAPHITE FILLED DOUBLE JACKETED THICK : 3/32 IN DRG. NO : BRB - 2417 LATEST REVISION TYPE NO : 1 ID : 20-7/8 IN OD : 21-5/8 IN
23-0-66550 | GASKET | DOUBLE JACKETED | GASKET , SOFT STEEL OR ARMCO IRON ARMOURED GRAPHITE FILLED DOUBLE JACKETED THICK : 3/32 IN DRG. NO : BRB - 2417 LATEST REVISION TYPE NO : 1 ID : 20-1/2 IN OD : 23 IN
23-0-66560 | GASKET | DOUBLE JACKETED | GASKET , SOFT STEEL OR ARMCO IRON ARMOURED GRAPHITE FILLED DOUBLE JACKETED THICK : 3/32 IN DRG. NO : BRB - 2417 LATEST REVISION TYPE NO : 1 ID : 20-3/4 IN OD : 21-1/2 IN
23-0-66565 | GASKET | DOUBLE JACKETED | GASKET , SOFT STEEL OR ARMCO IRON ARMOURED GRAPHITE FILLED DOUBLE JACKETED THICK : 3/32 IN DRG. NO : BRB - 2417 LATEST REVISION TYPE NO : 1 ID : 20-3/4 IN OD : 21-3/4 IN
23-0-66570 | GASKET | DOUBLE JACKETED | GASKET , SOFT STEEL OR ARMCO IRON ARMOURED GRAPHITE FILLED DOUBLE JACKETED THICK : 3/32 IN DRG. NO : BRB - 2417 LATEST REVISION TYPE NO : 1 ID : 21 IN OD : 22 IN
23-0-66575 | GASKET | DOUBLE JACKETED | GASKET , SOFT STEEL OR ARMCO IRON ARMOURED GRAPHITE FILLED DOUBLE JACKETED THICK : 3/32 IN DRG. NO : BRB - 2417 LATEST REVISION TYPE NO : 1 ID : 21-1/8 IN OD : 21-7/8 IN
23-0-66580 | GASKET | DOUBLE JACKETED | GASKET , SOFT STEEL OR ARMCO IRON ARMOURED GRAPHITE FILLED DOUBLE JACKETED THICK : 3/32 IN DRG. NO : BRB - 2417 LATEST REVISION TYPE NO : 1 ID : 21-1/4 IN OD : 22 IN
23-0-66585 | GASKET | DOUBLE JACKETED | GASKET , SOFT STEEL OR ARMCO IRON ARMOURED GRAPHITE FILLED DOUBLE JACKETED THICK : 3/32 IN DRG. NO : BRB - 2417 LATEST REVISION TYPE NO : 1 ID : 21-1/4 IN OD : 22-1/8 IN
23-0-66590 | GASKET | DOUBLE JACKETED | GASKET , SOFT STEEL OR ARMCO IRON ARMOURED GRAPHITE FILLED DOUBLE JACKETED THICK : 3/32 IN DRG. NO : BRB - 2417 LATEST REVISION TYPE NO : 1 ID : 21-5/16 IN OD : 21-13/16 IN
23-0-66605 | GASKET | DOUBLE JACKETED | GASKET , SOFT STEEL OR ARMCO IRON ARMOURED GRAPHITE FILLED DOUBLE JACKETED THICK : 3/32 IN DRG. NO : BRB - 2417 LATEST REVISION TYPE NO : 1 ID : 21-7/16 IN OD : 22-9/16 IN
23-0-66620 | GASKET | DOUBLE JACKETED | GASKET , SOFT STEEL OR ARMCO IRON ARMOURED GRAPHITE FILLED DOUBLE JACKETED THICK : 3/32 IN DRG. NO : BRB - 2417 LATEST REVISION TYPE NO : 1 ID : 21-7/8 IN OD : 22-11/16 IN
23-0-66625 | GASKET | DOUBLE JACKETED | GASKET , SOFT STEEL OR ARMCO IRON ARMOURED GRAPHITE FILLED DOUBLE JACKETED THICK : 3/32 IN DRG. NO : BRB - 2417 LATEST REVISION TYPE NO : 1 ID : 21-15/16 IN OD : 22-9/16 IN
23-0-66630 | GASKET | DOUBLE JACKETED | GASKET , SOFT STEEL OR ARMCO IRON ARMOURED GRAPHITE FILLED DOUBLE JACKETED THICK : 3/32 IN DRG. NO : BRB - 2417 LATEST REVISION TYPE NO : 1 ID : 22 IN OD : 23 IN
23-0-66635 | GASKET | DOUBLE JACKETED | GASKET , SOFT STEEL OR ARMCO IRON ARMOURED GRAPHITE FILLED DOUBLE JACKETED THICK : 3/32 IN DRG. NO : BRB - 2417 LATEST REVISION TYPE NO : 1 ID : 22-3/8 IN OD : 23-1/8 IN
23-0-66645 | GASKET | DOUBLE JACKETED | GASKET , SOFT STEEL OR ARMCO IRON ARMOURED GRAPHITE FILLED DOUBLE JACKETED THICK : 3/32 IN DRG. NO : BRB - 2417 LATEST REVISION TYPE NO : 1 ID : 23 IN OD : 27 IN
23-0-66650 | GASKET | DOUBLE JACKETED | GASKET , SOFT STEEL OR ARMCO IRON ARMOURED GRAPHITE FILLED DOUBLE JACKETED THICK : 3/32 IN DRG. NO : BRB - 2417 LATEST REVISION TYPE NO : 1 ID : 23-3/16 IN OD : 23-13/16 IN
23-0-66655 | GASKET | DOUBLE JACKETED | GASKET , SOFT STEEL OR ARMCO IRON ARMOURED GRAPHITE FILLED DOUBLE JACKETED THICK : 3/32 IN DRG. NO : BRB - 2417 LATEST REVISION TYPE NO : 1 ID : 23-1/4 IN OD : 24 IN
23-0-66665 | GASKET | DOUBLE JACKETED | GASKET , SOFT STEEL OR ARMCO IRON ARMOURED GRAPHITE FILLED DOUBLE JACKETED THICK : 3/32 IN DRG. NO : BRB - 2417 LATEST REVISION TYPE NO : 1 ID : 23-5/16 IN OD : 24-7/16 IN
23-0-66670 | GASKET | DOUBLE JACKETED | GASKET , SOFT STEEL OR ARMCO IRON ARMOURED GRAPHITE FILLED DOUBLE JACKETED THICK : 3/32 IN DRG. NO : BRB - 2417 LATEST REVISION TYPE NO : 1 ID : 23-3/8 IN OD : 24-1/4 IN
23-0-66675 | GASKET | DOUBLE JACKETED | GASKET , SOFT STEEL OR ARMCO IRON ARMOURED GRAPHITE FILLED DOUBLE JACKETED THICK : 3/32 IN DRG. NO : BRB - 2417 LATEST REVISION TYPE NO : 1 ID : 23-1/2 IN OD : 24-1/4 IN
23-0-66680 | GASKET | DOUBLE JACKETED | GASKET , SOFT STEEL OR ARMCO IRON ARMOURED GRAPHITE FILLED DOUBLE JACKETED THICK : 3/32 IN DRG. NO : BRB - 2417 LATEST REVISION TYPE NO : 1 ID : 23-5/8 IN OD : 24-3/8 IN
23-0-66680 | GASKET | DOUBLE JACKETED | GASKET , SOFT STEEL OR ARMCO IRON ARMOURED GRAPHITE FILLED DOUBLE JACKETED THICK : 3/32 IN DRG. NO : BRB - 2417 LATEST REVISION TYPE NO : 1 ID : 23-5/8 IN OD : 24-3/8 IN
23-0-66685 | GASKET | DOUBLE JACKETED | GASKET , SOFT STEEL OR ARMCO IRON ARMOURED GRAPHITE FILLED DOUBLE JACKETED THICK : 3/32 IN DRG. NO : BRB - 2417 LATEST REVISION TYPE NO : 1 ID : 23-3/4 IN OD : 24-3/4 IN
23-0-66690 | GASKET | DOUBLE JACKETED | GASKET , SOFT STEEL OR ARMCO IRON ARMOURED GRAPHITE FILLED DOUBLE JACKETED THICK : 3/32 IN DRG. NO : BRB - 2417 LATEST REVISION TYPE NO : 1 ID : 24 IN OD : 25 IN
23-0-66695 | GASKET | DOUBLE JACKETED | GASKET , SOFT STEEL OR ARMCO IRON ARMOURED GRAPHITE FILLED DOUBLE JACKETED THICK : 3/32 IN DRG. NO : BRB - 2417 LATEST REVISION TYPE NO : 1 ID : 24-1/8 IN OD : 27 IN
23-0-66700 | GASKET | DOUBLE JACKETED | GASKET , SOFT STEEL OR ARMCO IRON ARMOURED GRAPHITE FILLED DOUBLE JACKETED THICK : 3/32 IN DRG. NO : BRB - 2417 LATEST REVISION TYPE NO : 1 ID : 24-1/2 IN OD : 25-3/8 IN
23-0-66705 | GASKET | DOUBLE JACKETED | GASKET , SOFT STEEL OR ARMCO IRON ARMOURED GRAPHITE FILLED DOUBLE JACKETED THICK : 3/32 IN DRG. NO : BRB - 2417 LATEST REVISION TYPE NO : 1 ID : 24-1/2 IN OD : 27 IN
23-0-66710 | GASKET | DOUBLE JACKETED | GASKET , SOFT STEEL OR ARMCO IRON ARMOURED GRAPHITE FILLED DOUBLE JACKETED THICK : 3/32 IN DRG. NO : BRB - 2417 LATEST REVISION TYPE NO : 1 ID : 24-5/8 IN OD : 25-11/16 IN
23-0-66715 | GASKET | DOUBLE JACKETED | GASKET , SOFT STEEL OR ARMCO IRON ARMOURED GRAPHITE FILLED DOUBLE JACKETED THICK : 3/32 IN DRG. NO : BRB - 2417 LATEST REVISION TYPE NO : 1 ID : 24-5/8 IN OD : 28-5/8 IN
23-0-66720 | GASKET | DOUBLE JACKETED | GASKET , SOFT STEEL OR ARMCO IRON ARMOURED GRAPHITE FILLED DOUBLE JACKETED THICK : 3/32 IN DRG. NO : BRB - 2417 LATEST REVISION TYPE NO : 1 ID : 25-1/8 IN OD : 25-7/8 IN
23-0-66725 | GASKET | DOUBLE JACKETED | GASKET , SOFT STEEL OR ARMCO IRON ARMOURED GRAPHITE FILLED DOUBLE JACKETED THICK : 3/32 IN DRG. NO : BRB - 2417 LATEST REVISION TYPE NO : 1 ID : 25-1/8 IN OD : 26 IN
23-0-66730 | GASKET | DOUBLE JACKETED | GASKET , SOFT STEEL OR ARMCO IRON ARMOURED GRAPHITE FILLED DOUBLE JACKETED THICK : 3/32 IN DRG. NO : BRB - 2417 LATEST REVISION TYPE NO : 1 ID : 25-1/4 IN OD : 26 IN
23-0-66735 | GASKET | DOUBLE JACKETED | GASKET , SOFT STEEL OR ARMCO IRON ARMOURED GRAPHITE FILLED DOUBLE JACKETED THICK : 3/32 IN DRG. NO : BRB - 2417 LATEST REVISION TYPE NO : 1 ID : 25-1/4 IN OD : 26-1/8 IN
23-0-66740 | GASKET | DOUBLE JACKETED | GASKET , SOFT STEEL OR ARMCO IRON ARMOURED GRAPHITE FILLED DOUBLE JACKETED THICK : 3/32 IN DRG. NO : BRB - 2417 LATEST REVISION TYPE NO : 1 ID : 25-1/4 IN OD : 26-1/4 IN
23-0-66745 | GASKET | DOUBLE JACKETED | GASKET , SOFT STEEL OR ARMCO IRON ARMOURED GRAPHITE FILLED DOUBLE JACKETED THICK : 3/32 IN DRG. NO : BRB - 2417 LATEST REVISION TYPE NO : 1 ID : 25-5/16 IN OD : 26-3/16 IN
23-0-66755 | GASKET | DOUBLE JACKETED | GASKET , SOFT STEEL OR ARMCO IRON ARMOURED GRAPHITE FILLED DOUBLE JACKETED THICK : 3/32 IN DRG. NO : BRB - 2417 LATEST REVISION TYPE NO : 1 ID : 25-3/8 IN OD : 26-1/8 IN
23-0-66760 | GASKET | DOUBLE JACKETED | GASKET , SOFT STEEL OR ARMCO IRON ARMOURED GRAPHITE FILLED DOUBLE JACKETED THICK : 3/32 IN DRG. NO : BRB - 2417 LATEST REVISION TYPE NO : 1 ID : 25-3/8 IN OD : 26-1/4 IN
23-0-66765 | GASKET | DOUBLE JACKETED | GASKET , SOFT STEEL OR ARMCO IRON ARMOURED GRAPHITE FILLED DOUBLE JACKETED THICK : 3/32 IN DRG. NO : BRB - 2417 LATEST REVISION TYPE NO : 1 ID : 25-1/2 IN OD : 26-1/4 IN
23-0-66775 | GASKET | DOUBLE JACKETED | GASKET , SOFT STEEL OR ARMCO IRON ARMOURED GRAPHITE FILLED DOUBLE JACKETED THICK : 3/32 IN DRG. NO : BRB - 2417 LATEST REVISION TYPE NO : 1 ID : 25-3/4 IN OD : 26-5/8 IN
23-0-66780 | GASKET | DOUBLE JACKETED | GASKET , SOFT STEEL OR ARMCO IRON ARMOURED GRAPHITE FILLED DOUBLE JACKETED THICK : 3/32 IN DRG. NO : BRB - 2417 LATEST REVISION TYPE NO : 1 ID : 25-3/4 IN OD : 26-13/16 IN
23-0-66785 | GASKET | DOUBLE JACKETED | GASKET , SOFT STEEL OR ARMCO IRON ARMOURED GRAPHITE FILLED DOUBLE JACKETED THICK : 3/32 IN DRG. NO : BRB - 2417 LATEST REVISION TYPE NO : 1 ID : 26 IN OD : 27 IN
23-0-66790 | GASKET | DOUBLE JACKETED | GASKET , SOFT STEEL OR ARMCO IRON ARMOURED GRAPHITE FILLED DOUBLE JACKETED THICK : 3/32 IN DRG. NO : BRB - 2417 LATEST REVISION TYPE NO : 1 ID : 26-1/4 IN OD : 27-1/4 IN
23-0-66800 | GASKET | DOUBLE JACKETED | GASKET , SOFT STEEL OR ARMCO IRON ARMOURED GRAPHITE FILLED DOUBLE JACKETED THICK : 3/32 IN DRG. NO : BRB - 2417 LATEST REVISION TYPE NO : 1 ID : 26-5/8 IN OD : 27-5/8 IN
23-0-66810 | GASKET | DOUBLE JACKETED | GASKET , SOFT STEEL OR ARMCO IRON ARMOURED GRAPHITE FILLED DOUBLE JACKETED THICK : 3/32 IN DRG. NO : BRB - 2417 LATEST REVISION TYPE NO : 1 ID : 26-3/4 IN OD : 27-1/2 IN
23-0-66820 | GASKET | DOUBLE JACKETED | GASKET , SOFT STEEL OR ARMCO IRON ARMOURED GRAPHITE FILLED DOUBLE JACKETED THICK : 3/32 IN DRG. NO : BRB - 2417 LATEST REVISION TYPE NO : 1 ID : 26-7/8 IN OD : 27-5/8 IN
23-0-66825 | GASKET | DOUBLE JACKETED | GASKET , SOFT STEEL OR ARMCO IRON ARMOURED GRAPHITE FILLED DOUBLE JACKETED THICK : 3/32 IN DRG. NO : BRB - 2417 LATEST REVISION TYPE NO : 1 ID : 27 IN OD : 28 IN
23-0-66830 | GASKET | DOUBLE JACKETED | GASKET , SOFT STEEL OR ARMCO IRON ARMOURED GRAPHITE FILLED DOUBLE JACKETED THICK : 3/32 IN DRG. NO : BRB - 2417 LATEST REVISION TYPE NO : 1 ID : 27 IN OD : 30-1/2 IN
23-0-66835 | GASKET | DOUBLE JACKETED | GASKET , SOFT STEEL OR ARMCO IRON ARMOURED GRAPHITE FILLED DOUBLE JACKETED THICK : 3/32 IN DRG. NO : BRB - 2417 LATEST REVISION TYPE NO : 1 ID : 27 IN OD : 27-3/4 IN
23-0-66845 | GASKET | DOUBLE JACKETED | GASKET , SOFT STEEL OR ARMCO IRON ARMOURED GRAPHITE FILLED DOUBLE JACKETED THICK : 3/32 IN DRG. NO : BRB - 2417 LATEST REVISION TYPE NO : 1 ID : 27-5/16 IN OD : 28-7/16 IN
23-0-66850 | GASKET | DOUBLE JACKETED | GASKET , SOFT STEEL OR ARMCO IRON ARMOURED GRAPHITE FILLED DOUBLE JACKETED THICK : 3/32 IN DRG. NO : BRB - 2417 LATEST REVISION TYPE NO : 1 ID : 27-1/2 IN OD : 28-1/4 IN
23-0-66855 | GASKET | DOUBLE JACKETED | GASKET , SOFT STEEL OR ARMCO IRON ARMOURED GRAPHITE FILLED DOUBLE JACKETED THICK : 3/32 IN DRG. NO : BRB - 2417 LATEST REVISION TYPE NO : 1 ID : 27-9/16 IN OD : 28-11/16 IN
23-0-66865 | GASKET | DOUBLE JACKETED | GASKET , SOFT STEEL OR ARMCO IRON ARMOURED GRAPHITE FILLED DOUBLE JACKETED THICK : 3/32 IN DRG. NO : BRB - 2417 LATEST REVISION TYPE NO : 1 ID : 27-15/16 IN OD : 29-1/16 IN
23-0-66870 | GASKET | DOUBLE JACKETED | GASKET , SOFT STEEL OR ARMCO IRON ARMOURED GRAPHITE FILLED DOUBLE JACKETED THICK : 3/32 IN DRG. NO : BRB - 2417 LATEST REVISION TYPE NO : 1 ID : 28-1/8 IN OD : 28-7/8 IN
23-0-66875 | GASKET | DOUBLE JACKETED | GASKET , SOFT STEEL OR ARMCO IRON ARMOURED GRAPHITE FILLED DOUBLE JACKETED THICK : 3/32 IN DRG. NO : BRB - 2417 LATEST REVISION TYPE NO : 1 ID : 28-1/8 IN OD : 29-1/8 IN
23-0-66880 | GASKET | DOUBLE JACKETED | GASKET , SOFT STEEL OR ARMCO IRON ARMOURED GRAPHITE FILLED DOUBLE JACKETED THICK : 3/32 IN DRG. NO : BRB - 2417 LATEST REVISION TYPE NO : 1 ID : 28-1/4 IN OD : 29-3/8 IN
23-0-66885 | GASKET | DOUBLE JACKETED | GASKET , SOFT STEEL OR ARMCO IRON ARMOURED GRAPHITE FILLED DOUBLE JACKETED THICK : 3/32 IN DRG. NO : BRB - 2417 LATEST REVISION TYPE NO : 1 ID : 28-1/2 IN OD : 29-1/2 IN
23-0-66895 | GASKET | DOUBLE JACKETED | GASKET , SOFT STEEL OR ARMCO IRON ARMOURED GRAPHITE FILLED DOUBLE JACKETED THICK : 3/32 IN DRG. NO : BRB - 2417 LATEST REVISION TYPE NO : 1 ID : 28-3/4 IN OD : 29-13/16 IN
23-0-66900 | GASKET | DOUBLE JACKETED | GASKET , SOFT STEEL OR ARMCO IRON ARMOURED GRAPHITE FILLED DOUBLE JACKETED THICK : 3/32 IN DRG. NO : BRB - 2417 LATEST REVISION TYPE NO : 1 ID : 28-7/8 IN OD : 29-7/8 IN
23-0-66905 | GASKET | DOUBLE JACKETED | GASKET , SOFT STEEL OR ARMCO IRON ARMOURED GRAPHITE FILLED DOUBLE JACKETED THICK : 3/32 IN DRG. NO : BRB - 2417 LATEST REVISION TYPE NO : 1 ID : 29 IN OD : 29-3/4 IN
23-0-66910 | GASKET | DOUBLE JACKETED | GASKET , SOFT STEEL OR ARMCO IRON ARMOURED GRAPHITE FILLED DOUBLE JACKETED THICK : 3/32 IN DRG. NO : BRB - 2417 LATEST REVISION TYPE NO : 1 ID : 29 IN OD : 30 IN
23-0-66915 | GASKET | DOUBLE JACKETED | GASKET , SOFT STEEL OR ARMCO IRON ARMOURED GRAPHITE FILLED DOUBLE JACKETED THICK : 3/32 IN DRG. NO : BRB - 2417 LATEST REVISION TYPE NO : 1 ID : 29-1/4 IN OD : 30 IN
23-0-66920 | GASKET | DOUBLE JACKETED | GASKET , SOFT STEEL OR ARMCO IRON ARMOURED GRAPHITE FILLED DOUBLE JACKETED THICK : 3/32 IN DRG. NO : BRB - 2417 LATEST REVISION TYPE NO : 1 ID : 29-3/8 IN OD : 30-7/16 IN
23-0-66925 | GASKET | DOUBLE JACKETED | GASKET , SOFT STEEL OR ARMCO IRON ARMOURED GRAPHITE FILLED DOUBLE JACKETED THICK : 3/32 IN DRG. NO : BRB - 2417 LATEST REVISION TYPE NO : 1 ID : 29-1/2 IN OD : 30-1/4 IN
23-0-66930 | GASKET | DOUBLE JACKETED | GASKET , SOFT STEEL OR ARMCO IRON ARMOURED GRAPHITE FILLED DOUBLE JACKETED THICK : 3/32 IN DRG. NO : BRB - 2417 LATEST REVISION TYPE NO : 1 ID : 29-1/2 IN OD : 30-1/2 IN
23-0-66940 | GASKET | DOUBLE JACKETED | GASKET , SOFT STEEL OR ARMCO IRON ARMOURED GRAPHITE FILLED DOUBLE JACKETED THICK : 3/32 IN DRG. NO : BRB - 2417 LATEST REVISION TYPE NO : 1 ID : 30 IN OD : 34-1/2 IN
23-0-66950 | GASKET | DOUBLE JACKETED | GASKET , SOFT STEEL OR ARMCO IRON ARMOURED GRAPHITE FILLED DOUBLE JACKETED THICK : 3/32 IN DRG. NO : BRB - 2417 LATEST REVISION TYPE NO : 1 ID : 30-1/2 IN OD : 31-1/2 IN
23-0-66955 | GASKET | DOUBLE JACKETED | GASKET , SOFT STEEL OR ARMCO IRON ARMOURED GRAPHITE FILLED DOUBLE JACKETED THICK : 3/32 IN DRG. NO : BRB - 2417 LATEST REVISION TYPE NO : 1 ID : 30-1/2 IN OD : 33-1/2 IN
23-0-66960 | GASKET | DOUBLE JACKETED | GASKET , SOFT STEEL OR ARMCO IRON ARMOURED GRAPHITE FILLED DOUBLE JACKETED THICK : 3/32 IN DRG. NO : BRB - 2417 LATEST REVISION TYPE NO : 1 ID : 30-1/2 IN OD : 34-1/2 IN
23-0-66965 | GASKET | DOUBLE JACKETED | GASKET , SOFT STEEL OR ARMCO IRON ARMOURED GRAPHITE FILLED DOUBLE JACKETED THICK : 3/32 IN DRG. NO : BRB - 2417 LATEST REVISION TYPE NO : 1 ID : 30-7/8 IN OD : 32 IN
23-0-66970 | GASKET | DOUBLE JACKETED | GASKET , SOFT STEEL OR ARMCO IRON ARMOURED GRAPHITE FILLED DOUBLE JACKETED THICK : 3/32 IN DRG. NO : BRB - 2417 LATEST REVISION TYPE NO : 1 ID : 31-1/4 IN OD : 32-3/8 IN
23-0-66980 | GASKET | DOUBLE JACKETED | GASKET , SOFT STEEL OR ARMCO IRON ARMOURED GRAPHITE FILLED DOUBLE JACKETED THICK : 3/32 IN DRG. NO : BRB - 2417 LATEST REVISION TYPE NO : 1 ID : 31-7/16 IN OD : 32-9/16 IN
23-0-66985 | GASKET | DOUBLE JACKETED | GASKET , SOFT STEEL OR ARMCO IRON ARMOURED GRAPHITE FILLED DOUBLE JACKETED THICK : 3/32 IN DRG. NO : BRB - 2417 LATEST REVISION TYPE NO : 1 ID : 31-1/2 IN OD : 32-1/2 IN
23-0-66985 | GASKET | DOUBLE JACKETED | GASKET , SOFT STEEL OR ARMCO IRON ARMOURED GRAPHITE FILLED DOUBLE JACKETED THICK : 3/32 IN DRG. NO : BRB - 2417 LATEST REVISION TYPE NO : 1 ID : 31-1/2 IN OD : 32-1/2 IN
23-0-66990 | GASKET | DOUBLE JACKETED | GASKET , SOFT STEEL OR ARMCO IRON ARMOURED GRAPHITE FILLED DOUBLE JACKETED THICK : 3/32 IN DRG. NO : BRB - 2417 LATEST REVISION TYPE NO : 1 ID : 32-1/4 IN OD : 33 IN
23-0-67000 | GASKET | DOUBLE JACKETED | GASKET , SOFT STEEL OR ARMCO IRON ARMOURED GRAPHITE FILLED DOUBLE JACKETED THICK : 3/32 IN DRG. NO : BRB - 2417 LATEST REVISION TYPE NO : 1 ID : 32-1/2 IN OD : 33-1/2 IN
23-0-67010 | GASKET | DOUBLE JACKETED | GASKET , SOFT STEEL OR ARMCO IRON ARMOURED GRAPHITE FILLED DOUBLE JACKETED THICK : 3/32 IN DRG. NO : BRB - 2417 LATEST REVISION TYPE NO : 1 ID : 32-1/2 IN OD : 36-1/2 IN
23-0-67015 | GASKET | DOUBLE JACKETED | GASKET , SOFT STEEL OR ARMCO IRON ARMOURED GRAPHITE FILLED DOUBLE JACKETED THICK : 3/32 IN DRG. NO : BRB - 2417 LATEST REVISION TYPE NO : 1 ID : 32-5/8 IN OD : 34-1/8 IN
23-0-67018 | GASKET | DOUBLE JACKETED | GASKET , SOFT STEEL OR ARMCO IRON ARMOURED GRAPHITE FILLED DOUBLE JACKETED THICK : 3/32 IN DRG. NO : BRB - 2417 LATEST REVISION TYPE NO : 1 ID : 32-3/4 IN OD : 33-3/4 IN
23-0-67020 | GASKET | DOUBLE JACKETED | GASKET , SOFT STEEL OR ARMCO IRON ARMOURED GRAPHITE FILLED DOUBLE JACKETED THICK : 3/32 IN DRG. NO : BRB - 2417 LATEST REVISION TYPE NO : 1 ID : 32-3/4 IN OD : 33-13/16 IN
23-0-67025 | GASKET | DOUBLE JACKETED | GASKET , SOFT STEEL OR ARMCO IRON ARMOURED GRAPHITE FILLED DOUBLE JACKETED THICK : 3/32 IN DRG. NO : BRB - 2417 LATEST REVISION TYPE NO : 1 ID : 32-7/8 IN OD : 33-7/8 IN
23-0-67035 | GASKET | DOUBLE JACKETED | GASKET , SOFT STEEL OR ARMCO IRON ARMOURED GRAPHITE FILLED DOUBLE JACKETED THICK : 3/32 IN DRG. NO : BRB - 2417 LATEST REVISION TYPE NO : 1 ID : 33-1/16 IN OD : 33-13/16 IN
23-0-67040 | GASKET | DOUBLE JACKETED | GASKET , SOFT STEEL OR ARMCO IRON ARMOURED GRAPHITE FILLED DOUBLE JACKETED THICK : 3/32 IN DRG. NO : BRB - 2417 LATEST REVISION TYPE NO : 1 ID : 33-1/16 IN OD : 34-1/16 IN
23-0-67044 | GASKET | DOUBLE JACKETED | GASKET , SOFT STEEL OR ARMCO IRON ARMOURED GRAPHITE FILLED DOUBLE JACKETED THICK : 3/32 IN DRG. NO : BRB - 2417 LATEST REVISION TYPE NO : 1 ID : 33-1/8 IN OD : 34-1/8 IN
23-0-67048 | GASKET | DOUBLE JACKETED | GASKET , SOFT STEEL OR ARMCO IRON ARMOURED GRAPHITE FILLED DOUBLE JACKETED THICK : 3/32 IN DRG. NO : BRB - 2417 LATEST REVISION TYPE NO : 1 ID : 33-3/8 IN OD : 34-1/4 IN
23-0-67060 | GASKET | DOUBLE JACKETED | GASKET , SOFT STEEL OR ARMCO IRON ARMOURED GRAPHITE FILLED DOUBLE JACKETED THICK : 3/32 IN DRG. NO : BRB - 2417 LATEST REVISION TYPE NO : 1 ID : 34-5/16 IN OD : 35-3/16 IN
23-0-67065 | GASKET | DOUBLE JACKETED | GASKET , SOFT STEEL OR ARMCO IRON ARMOURED GRAPHITE FILLED DOUBLE JACKETED THICK : 3/32 IN DRG. NO : BRB - 2417 LATEST REVISION TYPE NO : 1 ID : 34-1/2 IN OD : 35-1/2 IN
23-0-67070 | GASKET | DOUBLE JACKETED | GASKET , SOFT STEEL OR ARMCO IRON ARMOURED GRAPHITE FILLED DOUBLE JACKETED THICK : 3/32 IN DRG. NO : BRB - 2417 LATEST REVISION TYPE NO : 1 ID : 34-7/8 IN OD : 35-7/8 IN
23-0-67075 | GASKET | DOUBLE JACKETED | GASKET , SOFT STEEL OR ARMCO IRON ARMOURED GRAPHITE FILLED DOUBLE JACKETED THICK : 3/32 IN DRG. NO : BRB - 2417 LATEST REVISION TYPE NO : 1 ID : 34-11/16 IN OD : 35-11/16 IN
23-0-67080 | GASKET | DOUBLE JACKETED | GASKET , SOFT STEEL OR ARMCO IRON ARMOURED GRAPHITE FILLED DOUBLE JACKETED THICK : 3/32 IN DRG. NO : BRB - 2417 LATEST REVISION TYPE NO : 1 ID : 35 IN OD : 35-3/4 IN
23-0-67085 | GASKET | DOUBLE JACKETED | GASKET , SOFT STEEL OR ARMCO IRON ARMOURED GRAPHITE FILLED DOUBLE JACKETED THICK : 3/32 IN DRG. NO : BRB - 2417 LATEST REVISION TYPE NO : 1 ID : 35 IN OD : 36-1/8 IN
23-0-67090 | GASKET | DOUBLE JACKETED | GASKET , SOFT STEEL OR ARMCO IRON ARMOURED GRAPHITE FILLED DOUBLE JACKETED THICK : 3/32 IN DRG. NO : BRB - 2417 LATEST REVISION TYPE NO : 1 ID : 35-3/8 IN OD : 36-3/8 IN
23-0-67105 | GASKET | DOUBLE JACKETED | GASKET , SOFT STEEL OR ARMCO IRON ARMOURED GRAPHITE FILLED DOUBLE JACKETED THICK : 3/32 IN DRG. NO : BRB - 2417 LATEST REVISION TYPE NO : 1 ID : 35-1/2 IN OD : 36-1/2 IN
23-0-67110 | GASKET | DOUBLE JACKETED | GASKET , SOFT STEEL OR ARMCO IRON ARMOURED GRAPHITE FILLED DOUBLE JACKETED THICK : 3/32 IN DRG. NO : BRB - 2417 LATEST REVISION TYPE NO : 1 ID : 35-9/16 IN OD : 36-9/16 IN
23-0-67115 | GASKET | DOUBLE JACKETED | GASKET , SOFT STEEL OR ARMCO IRON ARMOURED GRAPHITE FILLED DOUBLE JACKETED THICK : 3/32 IN DRG. NO : BRB - 2417 LATEST REVISION TYPE NO : 1 ID : 35-3/4 IN OD : 36-3/4 IN
23-0-67122 | GASKET | DOUBLE JACKETED | GASKET , SOFT STEEL OR ARMCO IRON ARMOURED GRAPHITE FILLED DOUBLE JACKETED THICK : 3/32 IN DRG. NO : BRB - 2417 LATEST REVISION TYPE NO : 1 ID : 36 IN OD : 36-3/4 IN
23-0-67125 | GASKET | DOUBLE JACKETED | GASKET , SOFT STEEL OR ARMCO IRON ARMOURED GRAPHITE FILLED DOUBLE JACKETED THICK : 3/32 IN DRG. NO : BRB - 2417 LATEST REVISION TYPE NO : 1 ID : 36 IN OD : 37 IN
23-0-67135 | GASKET | DOUBLE JACKETED | GASKET , SOFT STEEL OR ARMCO IRON ARMOURED GRAPHITE FILLED DOUBLE JACKETED THICK : 3/32 IN DRG. NO : BRB - 2417 LATEST REVISION TYPE NO : 1 ID : 36-1/8 IN OD : 37-1/8 IN
23-0-67140 | GASKET | DOUBLE JACKETED | GASKET , SOFT STEEL OR ARMCO IRON ARMOURED GRAPHITE FILLED DOUBLE JACKETED THICK : 3/32 IN DRG. NO : BRB - 2417 LATEST REVISION TYPE NO : 1 ID : 36-7/8 IN OD : 37-7/8 IN
23-0-67150 | GASKET | DOUBLE JACKETED | GASKET , SOFT STEEL OR ARMCO IRON ARMOURED GRAPHITE FILLED DOUBLE JACKETED THICK : 3/32 IN DRG. NO : BRB - 2417 LATEST REVISION TYPE NO : 1 ID : 37 IN OD : 38 IN
23-0-67155 | GASKET | DOUBLE JACKETED | GASKET , SOFT STEEL OR ARMCO IRON ARMOURED GRAPHITE FILLED DOUBLE JACKETED THICK : 3/32 IN DRG. NO : BRB - 2417 LATEST REVISION TYPE NO : 1 ID : 37-1/4 IN OD : 38-5/8 IN
23-0-67160 | GASKET | DOUBLE JACKETED | GASKET , SOFT STEEL OR ARMCO IRON ARMOURED GRAPHITE FILLED DOUBLE JACKETED THICK : 3/32 IN DRG. NO : BRB - 2417 LATEST REVISION TYPE NO : 1 ID : 37-3/8 IN OD : 38-5/8 IN
23-0-67170 | GASKET | DOUBLE JACKETED | GASKET , SOFT STEEL OR ARMCO IRON ARMOURED GRAPHITE FILLED DOUBLE JACKETED THICK : 3/32 IN DRG. NO : BRB - 2417 LATEST REVISION TYPE NO : 1 ID : 37-1/2 IN OD : 38-1/2 IN
23-0-67175 | GASKET | DOUBLE JACKETED | GASKET , SOFT STEEL OR ARMCO IRON ARMOURED GRAPHITE FILLED DOUBLE JACKETED THICK : 3/32 IN DRG. NO : BRB - 2417 LATEST REVISION TYPE NO : 1 ID : 37-5/8 IN OD : 38-3/4 IN
23-0-67180 | GASKET | DOUBLE JACKETED | GASKET , SOFT STEEL OR ARMCO IRON ARMOURED GRAPHITE FILLED DOUBLE JACKETED THICK : 3/32 IN DRG. NO : BRB - 2417 LATEST REVISION TYPE NO : 1 ID : 37-13/16 OD : 39-3/16 IN
23-0-67185 | GASKET | DOUBLE JACKETED | GASKET , SOFT STEEL OR ARMCO IRON ARMOURED GRAPHITE FILLED DOUBLE JACKETED THICK : 3/32 IN DRG. NO : BRB - 2417 LATEST REVISION TYPE NO : 1 ID : 37-7/8 IN OD : 38-7/8 IN
23-0-67190 | GASKET | DOUBLE JACKETED | GASKET , SOFT STEEL OR ARMCO IRON ARMOURED GRAPHITE FILLED DOUBLE JACKETED THICK : 3/32 IN DRG. NO : BRB - 2417 LATEST REVISION TYPE NO : 1 ID : 38 IN OD : 39 IN
23-0-67195 | GASKET | DOUBLE JACKETED | GASKET , SOFT STEEL OR ARMCO IRON ARMOURED GRAPHITE FILLED DOUBLE JACKETED THICK : 3/32 IN DRG. NO : BRB - 2417 LATEST REVISION TYPE NO : 1 ID : 38-1/4 IN OD : 39-3/4 IN
23-0-67200 | GASKET | DOUBLE JACKETED | GASKET , SOFT STEEL OR ARMCO IRON ARMOURED GRAPHITE FILLED DOUBLE JACKETED THICK : 3/32 IN DRG. NO : BRB - 2417 LATEST REVISION TYPE NO : 1 ID : 38-3/8 IN OD : 39-1/8 IN
23-0-67210 | GASKET | DOUBLE JACKETED | GASKET , SOFT STEEL OR ARMCO IRON ARMOURED GRAPHITE FILLED DOUBLE JACKETED THICK : 3/32 IN DRG. NO : BRB - 2417 LATEST REVISION TYPE NO : 1 ID : 39 IN OD : 40-1/4 IN
23-0-67215 | GASKET | DOUBLE JACKETED | GASKET , SOFT STEEL OR ARMCO IRON ARMOURED GRAPHITE FILLED DOUBLE JACKETED THICK : 3/32 IN DRG. NO : BRB - 2417 LATEST REVISION TYPE NO : 1 ID : 39-1/4 IN OD : 40-1/4 IN
23-0-67220 | GASKET | DOUBLE JACKETED | GASKET , SOFT STEEL OR ARMCO IRON ARMOURED GRAPHITE FILLED DOUBLE JACKETED THICK : 3/32 IN DRG. NO : BRB - 2417 LATEST REVISION TYPE NO : 1 ID : 39-3/8 IN OD : 40-1/8 IN
23-0-67225 | GASKET | DOUBLE JACKETED | GASKET , SOFT STEEL OR ARMCO IRON ARMOURED GRAPHITE FILLED DOUBLE JACKETED THICK : 3/32 IN DRG. NO : BRB - 2417 LATEST REVISION TYPE NO : 1 ID : 39-9/16 IN OD : 40-15/16 IN
23-0-67230 | GASKET | DOUBLE JACKETED | GASKET , SOFT STEEL OR ARMCO IRON ARMOURED GRAPHITE FILLED DOUBLE JACKETED THICK : 3/32 IN DRG. NO : BRB - 2417 LATEST REVISION TYPE NO : 1 ID : 39-5/8 IN OD : 40-7/8 IN
23-0-67235 | GASKET | DOUBLE JACKETED | GASKET , SOFT STEEL OR ARMCO IRON ARMOURED GRAPHITE FILLED DOUBLE JACKETED THICK : 3/32 IN DRG. NO : BRB - 2417 LATEST REVISION TYPE NO : 1 ID : 39-7/8 IN OD : 40-7/8 IN
23-0-67245 | GASKET | DOUBLE JACKETED | GASKET , SOFT STEEL OR ARMCO IRON ARMOURED GRAPHITE FILLED DOUBLE JACKETED THICK : 3/32 IN DRG. NO : BRB - 2417 LATEST REVISION TYPE NO : 1 ID : 40-1/4 IN OD : 41-5/8 IN
23-0-67250 | GASKET | DOUBLE JACKETED | GASKET , SOFT STEEL OR ARMCO IRON ARMOURED GRAPHITE FILLED DOUBLE JACKETED THICK : 3/32 IN DRG. NO : BRB - 2417 LATEST REVISION TYPE NO : 1 ID : 40-5/16 IN OD : 42-7/16 IN
23-0-67260 | GASKET | DOUBLE JACKETED | GASKET , SOFT STEEL OR ARMCO IRON ARMOURED GRAPHITE FILLED DOUBLE JACKETED THICK : 3/32 IN DRG. NO : BRB - 2417 LATEST REVISION TYPE NO : 1 ID : 40-1/2 IN OD : 43-1/2 IN
23-0-67265 | GASKET | DOUBLE JACKETED | GASKET , SOFT STEEL OR ARMCO IRON ARMOURED GRAPHITE FILLED DOUBLE JACKETED THICK : 3/32 IN DRG. NO : BRB - 2417 LATEST REVISION TYPE NO : 1 ID : 40-1/2 IN OD : 44-1/2 IN
23-0-67270 | GASKET | DOUBLE JACKETED | GASKET , SOFT STEEL OR ARMCO IRON ARMOURED GRAPHITE FILLED DOUBLE JACKETED THICK : 3/32 IN DRG. NO : BRB - 2417 LATEST REVISION TYPE NO : 1 ID : 41-1/2 IN OD : 42-1/2 IN
23-0-67273 | GASKET | DOUBLE JACKETED | GASKET , SOFT STEEL OR ARMCO IRON ARMOURED GRAPHITE FILLED DOUBLE JACKETED THICK : 3/32 IN DRG. NO : BRB - 2417 LATEST REVISION TYPE NO : 1 ID : 42 IN OD : 44-11/16 IN
23-0-67275 | GASKET | DOUBLE JACKETED | GASKET , SOFT STEEL OR ARMCO IRON ARMOURED GRAPHITE FILLED DOUBLE JACKETED THICK : 3/32 IN DRG. NO : BRB - 2417 LATEST REVISION TYPE NO : 1 ID : 42 IN OD : 42-3/4 IN
23-0-67275 | GASKET | DOUBLE JACKETED | GASKET , SOFT STEEL OR ARMCO IRON ARMOURED GRAPHITE FILLED DOUBLE JACKETED THICK : 3/32 IN DRG. NO : BRB - 2417 LATEST REVISION TYPE NO : 1 ID : 42 IN OD : 42-3/4 IN
23-0-67280 | GASKET | DOUBLE JACKETED | GASKET , SOFT STEEL OR ARMCO IRON ARMOURED GRAPHITE FILLED DOUBLE JACKETED THICK : 3/32 IN DRG. NO : BRB - 2417 LATEST REVISION TYPE NO : 1 ID : 42-1/8 IN OD : 43-1/8 IN
23-0-67285 | GASKET | DOUBLE JACKETED | GASKET , SOFT STEEL OR ARMCO IRON ARMOURED GRAPHITE FILLED DOUBLE JACKETED THICK : 3/32 IN DRG. NO : BRB - 2417 LATEST REVISION TYPE NO : 1 ID : 43 IN OD : 44 IN
23-0-67290 | GASKET | DOUBLE JACKETED | GASKET , SOFT STEEL OR ARMCO IRON ARMOURED GRAPHITE FILLED DOUBLE JACKETED THICK : 3/32 IN DRG. NO : BRB - 2417 LATEST REVISION TYPE NO : 1 ID : 43-1/8 IN OD : 44-3/8 IN
23-0-67300 | GASKET | DOUBLE JACKETED | GASKET , SOFT STEEL OR ARMCO IRON ARMOURED GRAPHITE FILLED DOUBLE JACKETED THICK : 3/32 IN DRG. NO : BRB - 2417 LATEST REVISION TYPE NO : 1 ID : 43-1/2 IN OD : 44-1/2 IN
23-0-67305 | GASKET | DOUBLE JACKETED | GASKET , SOFT STEEL OR ARMCO IRON ARMOURED GRAPHITE FILLED DOUBLE JACKETED THICK : 3/32 IN DRG. NO : BRB - 2417 LATEST REVISION TYPE NO : 1 ID : 43-5/8 IN OD : 44-11/16 IN
23-0-67310 | GASKET | DOUBLE JACKETED | GASKET , SOFT STEEL OR ARMCO IRON ARMOURED GRAPHITE FILLED DOUBLE JACKETED THICK : 3/32 IN DRG. NO : BRB - 2417 LATEST REVISION TYPE NO : 1 ID : 44-1/4 IN OD : 47-3/4 IN
23-0-67315 | GASKET | DOUBLE JACKETED | GASKET , SOFT STEEL OR ARMCO IRON ARMOURED GRAPHITE FILLED DOUBLE JACKETED THICK : 3/32 IN DRG. NO : BRB - 2417 LATEST REVISION TYPE NO : 1 ID : 44-3/8 IN OD : 45-3/8 IN
23-0-67320 | GASKET | DOUBLE JACKETED | GASKET , SOFT STEEL OR ARMCO IRON ARMOURED GRAPHITE FILLED DOUBLE JACKETED THICK : 3/32 IN DRG. NO : BRB - 2417 LATEST REVISION TYPE NO : 1 ID : 44-11/16 IN OD : 45-7/16 IN
23-0-67325 | GASKET | DOUBLE JACKETED | GASKET , SOFT STEEL OR ARMCO IRON ARMOURED GRAPHITE FILLED DOUBLE JACKETED THICK : 3/32 IN DRG. NO : BRB - 2417 LATEST REVISION TYPE NO : 1 ID : 44-3/4 IN OD : 46-1/16 IN
23-0-67330 | GASKET | DOUBLE JACKETED | GASKET , SOFT STEEL OR ARMCO IRON ARMOURED GRAPHITE FILLED DOUBLE JACKETED THICK : 3/32 IN DRG. NO : BRB - 2417 LATEST REVISION TYPE NO : 1 ID : 45-3/8 IN OD : 46-1/8 IN
23-0-67335 | GASKET | DOUBLE JACKETED | GASKET , SOFT STEEL OR ARMCO IRON ARMOURED GRAPHITE FILLED DOUBLE JACKETED THICK : 3/32 IN DRG. NO : BRB - 2417 LATEST REVISION TYPE NO : 1 ID : 45-9/16 IN OD : 46-9/16 IN
23-0-67340 | GASKET | DOUBLE JACKETED | GASKET , SOFT STEEL OR ARMCO IRON ARMOURED GRAPHITE FILLED DOUBLE JACKETED THICK : 3/32 IN DRG. NO : BRB - 2417 LATEST REVISION TYPE NO : 1 ID : 45-3/4 IN OD : 46-13/16 IN
23-0-67350 | GASKET | DOUBLE JACKETED | GASKET , SOFT STEEL OR ARMCO IRON ARMOURED GRAPHITE FILLED DOUBLE JACKETED THICK : 3/32 IN DRG. NO : BRB - 2417 LATEST REVISION TYPE NO : 1 ID : 46 IN OD : 46-3/4 IN
23-0-67355 | GASKET | DOUBLE JACKETED | GASKET , SOFT STEEL OR ARMCO IRON ARMOURED GRAPHITE FILLED DOUBLE JACKETED THICK : 3/32 IN DRG. NO : BRB - 2417 LATEST REVISION TYPE NO : 1 ID : 46-1/4 IN OD : 47-1/16 IN
23-0-67360 | GASKET | DOUBLE JACKETED | GASKET , SOFT STEEL OR ARMCO IRON ARMOURED GRAPHITE FILLED DOUBLE JACKETED THICK : 3/32 IN DRG. NO : BRB - 2417 LATEST REVISION TYPE NO : 1 ID : 46-7/8 IN OD : 47-7/8 IN
23-0-67365 | GASKET | DOUBLE JACKETED | GASKET , SOFT STEEL OR ARMCO IRON ARMOURED GRAPHITE FILLED DOUBLE JACKETED THICK : 3/32 IN DRG. NO : BRB - 2417 LATEST REVISION TYPE NO : 1 ID : 47-1/4 IN OD : 48 IN
23-0-67370 | GASKET | DOUBLE JACKETED | GASKET , SOFT STEEL OR ARMCO IRON ARMOURED GRAPHITE FILLED DOUBLE JACKETED THICK : 3/32 IN DRG. NO : BRB - 2417 LATEST REVISION TYPE NO : 1 ID : 47-7/8 IN OD : 48-7/8 IN
23-0-67375 | GASKET | DOUBLE JACKETED | GASKET , SOFT STEEL OR ARMCO IRON ARMOURED GRAPHITE FILLED DOUBLE JACKETED THICK : 3/32 IN DRG. NO : BRB - 2417 LATEST REVISION TYPE NO : 1 ID : 48 IN OD : 49-1/16 IN
23-0-67380 | GASKET | DOUBLE JACKETED | GASKET , SOFT STEEL OR ARMCO IRON ARMOURED GRAPHITE FILLED DOUBLE JACKETED THICK : 3/32 IN DRG. NO : BRB - 2417 LATEST REVISION TYPE NO : 1 ID : 48-1/4 IN OD : 49-1/4 IN
23-0-67385 | GASKET | DOUBLE JACKETED | GASKET , SOFT STEEL OR ARMCO IRON ARMOURED GRAPHITE FILLED DOUBLE JACKETED THICK : 3/32 IN DRG. NO : BRB - 2417 LATEST REVISION TYPE NO : 1 ID : 48-3/4 IN OD : 49-3/4 IN
23-0-67385 | GASKET | DOUBLE JACKETED | GASKET , SOFT STEEL OR ARMCO IRON ARMOURED GRAPHITE FILLED DOUBLE JACKETED THICK : 3/32 IN DRG. NO : BRB - 2417 LATEST REVISION TYPE NO : 1 ID : 48-3/4 IN OD : 49-3/4 IN
23-0-67390 | GASKET | DOUBLE JACKETED | GASKET , SOFT STEEL OR ARMCO IRON ARMOURED GRAPHITE FILLED DOUBLE JACKETED THICK : 3/32 IN DRG. NO : BRB - 2417 LATEST REVISION TYPE NO : 1 ID : 48-7/8 IN OD : 49-7/8 IN
23-0-67395 | GASKET | DOUBLE JACKETED | GASKET , SOFT STEEL OR ARMCO IRON ARMOURED GRAPHITE FILLED DOUBLE JACKETED THICK : 3/32 IN DRG. NO : BRB - 2417 LATEST REVISION TYPE NO : 1 ID : 48-15/16 IN OD : 50-9/16 IN
23-0-67410 | GASKET | DOUBLE JACKETED | GASKET , SOFT STEEL OR ARMCO IRON ARMOURED GRAPHITE FILLED DOUBLE JACKETED THICK : 3/32 IN DRG. NO : BRB - 2417 LATEST REVISION TYPE NO : 1 ID : 50-1/2 IN OD : 51-3/4 IN
23-0-67420 | GASKET | DOUBLE JACKETED | GASKET , SOFT STEEL OR ARMCO IRON ARMOURED GRAPHITE FILLED DOUBLE JACKETED THICK : 3/32 IN DRG. NO : BRB - 2417 LATEST REVISION TYPE NO : 1 ID : 50-7/8 IN OD : 51-7/8 IN
23-0-67425 | GASKET | DOUBLE JACKETED | GASKET , SOFT STEEL OR ARMCO IRON ARMOURED GRAPHITE FILLED DOUBLE JACKETED THICK : 3/32 IN DRG. NO : BRB - 2417 LATEST REVISION TYPE NO : 1 ID : 51 IN OD : 52 IN
23-0-67430 | GASKET | DOUBLE JACKETED | GASKET , SOFT STEEL OR ARMCO IRON ARMOURED GRAPHITE FILLED DOUBLE JACKETED THICK : 3/32 IN DRG. NO : BRB - 2417 LATEST REVISION TYPE NO : 1 ID : 51-1/4 IN OD : 52-1/2 IN
23-0-67435 | GASKET | DOUBLE JACKETED | GASKET , SOFT STEEL OR ARMCO IRON ARMOURED GRAPHITE FILLED DOUBLE JACKETED THICK : 3/32 IN DRG. NO : BRB - 2417 LATEST REVISION TYPE NO : 1 ID : 51-1/2 IN OD : 52-1/4 IN
23-0-67440 | GASKET | DOUBLE JACKETED | GASKET , SOFT STEEL OR ARMCO IRON ARMOURED GRAPHITE FILLED DOUBLE JACKETED THICK : 3/32 IN DRG. NO : BRB - 2417 LATEST REVISION TYPE NO : 1 ID : 53-7/8 IN OD : 54-7/8 IN
23-0-67445 | GASKET | DOUBLE JACKETED | GASKET , SOFT STEEL OR ARMCO IRON ARMOURED GRAPHITE FILLED DOUBLE JACKETED THICK : 3/32 IN DRG. NO : BRB - 2417 LATEST REVISION TYPE NO : 1 ID : 55-15/16 IN OD : 57-13/16 IN
23-0-67740 | GASKET | DOUBLE JACKETED | GASKET , SOFT STEEL OR ARMCO IRON ARMOURED GRAPHITE FILLED DOUBLE JACKETED THICK : 3/32 IN DRG. NO : BRB - 2417 LATEST REVISION TYPE NO : 2 SUB-TYPE : J ID : 45-7/16 IN OD : 46-11/16 IN
23-0-67825 | GASKET | DOUBLE JACKETED | GASKET , SOFT STEEL OR ARMCO IRON ARMOURED GRAPHITE FILLED DOUBLE JACKETED THICK : 3/32 IN DRG. NO : BRB - 2417 LATEST REVISION TYPE NO : 3 SUB-TYPE : A ID : 34-7/8 IN OD : 35-7/8 IN
23-0-67830 | GASKET | DOUBLE JACKETED | GASKET , SOFT STEEL OR ARMCO IRON ARMOURED GRAPHITE FILLED DOUBLE JACKETED THICK : 3/32 IN DRG. NO : BRB - 2417 LATEST REVISION TYPE NO : 3 SUB-TYPE : A ID : 44-3/4 IN OD : 46 IN
23-0-67850 | GASKET | DOUBLE JACKETED | GASKET , SOFT STEEL OR ARMCO IRON ARMOURED GRAPHITE FILLED DOUBLE JACKETED THICK : 3/32 IN DRG. NO : BRB - 2417 LATEST REVISION TYPE NO : 3 SUB-TYPE : B ID : 10-1/2 IN OD : 13-3/4 IN
23-0-67860 | GASKET | DOUBLE JACKETED | GASKET , SOFT STEEL OR ARMCO IRON ARMOURED GRAPHITE FILLED DOUBLE JACKETED THICK : 3/32 IN DRG. NO : BRB - 2417 LATEST REVISION TYPE NO : 3 SUB-TYPE : B ID : 16-1/8 IN OD : 16-7/8 IN
23-0-67890 | GASKET | DOUBLE JACKETED | GASKET , SOFT STEEL OR ARMCO IRON ARMOURED GRAPHITE FILLED DOUBLE JACKETED THICK : 3/32 IN DRG. NO : BRB - 2417 LATEST REVISION TYPE NO : 3 SUB-TYPE : B ID : 19-3/8 IN OD : 20-1/4 IN
23-0-67895 | GASKET | DOUBLE JACKETED | GASKET , SOFT STEEL OR ARMCO IRON ARMOURED GRAPHITE FILLED DOUBLE JACKETED THICK : 3/32 IN DRG. NO : BRB - 2417 LATEST REVISION TYPE NO : 3 SUB-TYPE : B ID : 21-1/8 IN OD : 21-7/8 IN
23-0-67900 | GASKET | DOUBLE JACKETED | GASKET , SOFT STEEL OR ARMCO IRON ARMOURED GRAPHITE FILLED DOUBLE JACKETED THICK : 3/32 IN DRG. NO : BRB - 2417 LATEST REVISION TYPE NO : 3 SUB-TYPE : B ID : 23 IN OD : 23-3/4 IN
23-0-67910 | GASKET | DOUBLE JACKETED | GASKET , SOFT STEEL OR ARMCO IRON ARMOURED GRAPHITE FILLED DOUBLE JACKETED THICK : 3/32 IN DRG. NO : BRB - 2417 LATEST REVISION TYPE NO : 3 SUB-TYPE : B ID : 23-3/8 IN OD : 24-1/4 IN
23-0-67915 | GASKET | DOUBLE JACKETED | GASKET , SOFT STEEL OR ARMCO IRON ARMOURED GRAPHITE FILLED DOUBLE JACKETED THICK : 3/32 IN DRG. NO : BRB - 2417 LATEST REVISION TYPE NO : 3 SUB-TYPE : B ID : 23-1/2 IN OD : 24-1/4 IN
23-0-67920 | GASKET | DOUBLE JACKETED | GASKET , SOFT STEEL OR ARMCO IRON ARMOURED GRAPHITE FILLED DOUBLE JACKETED THICK : 3/32 IN DRG. NO : BRB - 2417 LATEST REVISION TYPE NO : 3 SUB-TYPE : B ID : 23-5/8 IN OD : 24-3/8 IN
23-0-67925 | GASKET | DOUBLE JACKETED | GASKET , SOFT STEEL OR ARMCO IRON ARMOURED GRAPHITE FILLED DOUBLE JACKETED THICK : 3/32 IN DRG. NO : BRB - 2417 LATEST REVISION TYPE NO : 3 SUB-TYPE : B ID : 24 IN OD : 24-3/4 IN
23-0-67935 | GASKET | DOUBLE JACKETED | GASKET , SOFT STEEL OR ARMCO IRON ARMOURED GRAPHITE FILLED DOUBLE JACKETED THICK : 3/32 IN DRG. NO : BRB - 2417 LATEST REVISION TYPE NO : 3 SUB-TYPE : B ID : 24-3/4 IN OD : 25-1/2 IN
23-0-67940 | GASKET | DOUBLE JACKETED | GASKET , SOFT STEEL OR ARMCO IRON ARMOURED GRAPHITE FILLED DOUBLE JACKETED THICK : 3/32 IN DRG. NO : BRB - 2417 LATEST REVISION TYPE NO : 3 SUB-TYPE : B ID : 24-5/8 IN OD : 28-7/8 IN
23-0-67950 | GASKET | DOUBLE JACKETED | GASKET , SOFT STEEL OR ARMCO IRON ARMOURED GRAPHITE FILLED DOUBLE JACKETED THICK : 3/32 IN DRG. NO : BRB - 2417 LATEST REVISION TYPE NO : 3 SUB-TYPE : B ID : 25-3/8 IN OD : 26-3/16 IN
23-0-67955 | GASKET | DOUBLE JACKETED | GASKET , SOFT STEEL OR ARMCO IRON ARMOURED GRAPHITE FILLED DOUBLE JACKETED THICK : 3/32 IN DRG. NO : BRB - 2417 LATEST REVISION TYPE NO : 3 SUB-TYPE : B ID : 27-1/16 IN OD : 27-13/16 IN
23-0-67960 | GASKET | DOUBLE JACKETED | GASKET , SOFT STEEL OR ARMCO IRON ARMOURED GRAPHITE FILLED DOUBLE JACKETED THICK : 3/32 IN DRG. NO : BRB - 2417 LATEST REVISION TYPE NO : 3 SUB-TYPE : B ID : 27-1/16 IN OD : 28-1/8 IN
23-0-67965 | GASKET | DOUBLE JACKETED | GASKET , SOFT STEEL OR ARMCO IRON ARMOURED GRAPHITE FILLED DOUBLE JACKETED THICK : 3/32 IN DRG. NO : BRB - 2417 LATEST REVISION TYPE NO : 3 SUB-TYPE : B ID : 27-13/16 IN OD : 28-9/16 IN
23-0-67970 | GASKET | DOUBLE JACKETED | GASKET , SOFT STEEL OR ARMCO IRON ARMOURED GRAPHITE FILLED DOUBLE JACKETED THICK : 3/32 IN DRG. NO : BRB - 2417 LATEST REVISION TYPE NO : 3 SUB-TYPE : B ID : 28-1/8 IN OD : 29-1/8 IN
23-0-67975 | GASKET | DOUBLE JACKETED | GASKET , SOFT STEEL OR ARMCO IRON ARMOURED GRAPHITE FILLED DOUBLE JACKETED THICK : 3/32 IN DRG. NO : BRB - 2417 LATEST REVISION TYPE NO : 3 SUB-TYPE : A ID : 28-3/4 IN OD : 29-13/16 IN
23-0-67977 | GASKET | DOUBLE JACKETED | GASKET , SOFT STEEL OR ARMCO IRON ARMOURED GRAPHITE FILLED DOUBLE JACKETED THICK : 3/32 IN DRG. NO : BRB - 2417 LATEST REVISION TYPE NO : 3 SUB-TYPE : B ID : 29-3/8 IN OD : 30-3/8 IN
23-0-67983 | GASKET | DOUBLE JACKETED | GASKET , SOFT STEEL OR ARMCO IRON ARMOURED GRAPHITE FILLED DOUBLE JACKETED THICK : 3/32 IN DRG. NO : BRB - 2417 LATEST REVISION TYPE NO : 3 SUB-TYPE : B ID : 30-7/8 IN OD : 31-5/8 IN
23-0-67995 | GASKET | DOUBLE JACKETED | GASKET , SOFT STEEL OR ARMCO IRON ARMOURED GRAPHITE FILLED DOUBLE JACKETED THICK : 3/32 IN DRG. NO : BRB - 2417 LATEST REVISION TYPE NO : 3 SUB-TYPE : B ID : 33 IN OD : 34 IN
23-0-68000 | GASKET | DOUBLE JACKETED | GASKET , SOFT STEEL OR ARMCO IRON ARMOURED GRAPHITE FILLED DOUBLE JACKETED THICK : 3/32 IN DRG. NO : BRB - 2417 LATEST REVISION TYPE NO : 3 SUB-TYPE : B ID : 33-3/8 IN OD : 34-1/4 IN
23-0-68010 | GASKET | DOUBLE JACKETED | GASKET , SOFT STEEL OR ARMCO IRON ARMOURED GRAPHITE FILLED DOUBLE JACKETED THICK : 3/32 IN DRG. NO : BRB - 2417 LATEST REVISION TYPE NO : 3 SUB-TYPE : B ID : 35-3/8 IN OD : 36-3/8 IN
23-0-68020 | GASKET | DOUBLE JACKETED | GASKET , SOFT STEEL OR ARMCO IRON ARMOURED GRAPHITE FILLED DOUBLE JACKETED THICK : 3/32 IN DRG. NO : BRB - 2417 LATEST REVISION TYPE NO : 3 SUB-TYPE : B ID : 36 IN OD : 36-3/4 IN
23-0-68025 | GASKET | DOUBLE JACKETED | GASKET , SOFT STEEL OR ARMCO IRON ARMOURED GRAPHITE FILLED DOUBLE JACKETED THICK : 3/32 IN DRG. NO : BRB - 2417 LATEST REVISION TYPE NO : 3 SUB-TYPE : B ID : 36-1/16 IN OD : 36-13/16 IN
23-0-68030 | GASKET | DOUBLE JACKETED | GASKET , SOFT STEEL OR ARMCO IRON ARMOURED GRAPHITE FILLED DOUBLE JACKETED THICK : 3/32 IN DRG. NO : BRB - 2417 LATEST REVISION TYPE NO : 3 SUB-TYPE : B ID : 37 IN OD : 38 IN
23-0-68035 | GASKET | DOUBLE JACKETED | GASKET , SOFT STEEL OR ARMCO IRON ARMOURED GRAPHITE FILLED DOUBLE JACKETED THICK : 3/32 IN DRG. NO : BRB - 2417 LATEST REVISION TYPE NO : 3 SUB-TYPE : B ID : 37-3/8 IN OD : 38-5/8 IN
23-0-68040 | GASKET | DOUBLE JACKETED | GASKET , SOFT STEEL OR ARMCO IRON ARMOURED GRAPHITE FILLED DOUBLE JACKETED THICK : 3/32 IN DRG. NO : BRB - 2417 LATEST REVISION TYPE NO : 3 SUB-TYPE : B ID : 38 IN OD : 38-3/4 IN
23-0-68045 | GASKET | DOUBLE JACKETED | GASKET , SOFT STEEL OR ARMCO IRON ARMOURED GRAPHITE FILLED DOUBLE JACKETED THICK : 3/32 IN DRG. NO : BRB - 2417 LATEST REVISION TYPE NO : 3 SUB-TYPE : B ID : 39-1/4 IN OD : 40-1/4 IN
23-0-68055 | GASKET | DOUBLE JACKETED | GASKET , SOFT STEEL OR ARMCO IRON ARMOURED GRAPHITE FILLED DOUBLE JACKETED THICK : 3/32 IN DRG. NO : BRB - 2417 LATEST REVISION TYPE NO : 3 SUB-TYPE : B ID : 41-9/16 IN OD : 42-9/16 IN
23-0-68060 | GASKET | DOUBLE JACKETED | GASKET , SOFT STEEL OR ARMCO IRON ARMOURED GRAPHITE FILLED DOUBLE JACKETED THICK : 3/32 IN DRG. NO : BRB - 2417 LATEST REVISION TYPE NO : 3 SUB-TYPE : B ID : 41-3/4 IN OD : 42-3/4 IN
23-0-68080 | GASKET | DOUBLE JACKETED | GASKET , SOFT STEEL OR ARMCO IRON ARMOURED GRAPHITE FILLED DOUBLE JACKETED THICK : 3/32 IN DRG. NO : BRB - 2417 LATEST REVISION TYPE NO : 3 SUB-TYPE : B ID : 55 IN OD : 56 IN
23-0-68200 | GASKET | DOUBLE JACKETED | GASKET , SOFT STEEL OR ARMCO IRON ARMOURED GRAPHITE FILLED DOUBLE JACKETED THICK : 3/32 IN DRG. NO : BRB - 2417 LATEST REVISION TYPE NO : 3 SUB-TYPE : D ID : 13-1/2 IN OD : 14-1/4 IN
23-0-68215 | GASKET | DOUBLE JACKETED | GASKET , SOFT STEEL OR ARMCO IRON ARMOURED GRAPHITE FILLED DOUBLE JACKETED THICK : 3/32 IN DRG. NO : BRB - 2417 LATEST REVISION TYPE NO : 3 SUB-TYPE : D ID : 19-5/8 IN OD : 20-1/4 IN
23-0-68225 | GASKET | DOUBLE JACKETED | GASKET , SOFT STEEL OR ARMCO IRON ARMOURED GRAPHITE FILLED DOUBLE JACKETED THICK : 3/32 IN DRG. NO : BRB - 2417 LATEST REVISION TYPE NO : 3 SUB-TYPE : D ID : 25-1/4 IN OD : 26 IN
23-0-68550 | GASKET | DOUBLE JACKETED | GASKET , SOFT STEEL OR ARMCO IRON ARMOURED GRAPHITE FILLED DOUBLE JACKETED THICK : 3/32 IN DRG. NO : BRB - 2417 LATEST REVISION TYPE NO : 6 SUB-TYPE : D ID : 20 IN OD : 21 IN
23-0-68580 | GASKET | DOUBLE JACKETED | GASKET , SOFT STEEL OR ARMCO IRON ARMOURED GRAPHITE FILLED DOUBLE JACKETED THICK : 3/32 IN DRG. NO : BRB - 2417 LATEST REVISION TYPE NO : 6 SUB-TYPE : E ID : 12 IN OD : 15-1/4 IN
23-0-68585 | GASKET | DOUBLE JACKETED | GASKET , SOFT STEEL OR ARMCO IRON ARMOURED GRAPHITE FILLED DOUBLE JACKETED THICK : 3/32 IN DRG. NO : BRB - 2417 LATEST REVISION TYPE NO : 6 SUB-TYPE : E ID : 14 IN OD : 17 IN
23-0-68595 | GASKET | DOUBLE JACKETED | GASKET , SOFT STEEL OR ARMCO IRON ARMOURED GRAPHITE FILLED DOUBLE JACKETED THICK : 3/32 IN DRG. NO : BRB - 2417 LATEST REVISION TYPE NO : 6 SUB-TYPE : E ID : 18-1/2 IN OD : 21-3/4 IN
23-0-68670 | GASKET | DOUBLE JACKETED | GASKET , SOFT STEEL OR ARMCO IRON ARMOURED GRAPHITE FILLED DOUBLE JACKETED THICK : 3/32 IN DRG. NO : BRB - 2417 LATEST REVISION TYPE NO : 7 SUB-TYPE : C ID : 20 IN OD : 21 IN
23-0-68720 | GASKET | DOUBLE JACKETED | GASKET , SOFT STEEL OR ARMCO IRON ARMOURED GRAPHITE FILLED DOUBLE JACKETED THICK : 3/32 IN DRG. NO : BRB - 2417 LATEST REVISION TYPE NO : 8 SUB-TYPE : C ID : 15-5/16 IN OD : 15-13/16 IN
23-0-68752 | GASKET | DOUBLE JACKETED | GASKET , SOFT STEEL OR ARMCO IRON ARMOURED GRAPHITE FILLED DOUBLE JACKETED THICK : 3/32 IN DRG. NO : BRB - 2417 LATEST REVISION TYPE NO : 9 GASKET, SOFT STEEL ARMOURED GRAPHITE FILLED, DOUBL JACKETED, SIZE 11 3/4" ID X 12 13/16" OD 3/32 INCH, THICK, TYPE 9A.
23-0-68756 | GASKET | DOUBLE JACKETED | GASKET , SOFT STEEL OR ARMCO IRON ARMOURED GRAPHITE FILLED DOUBLE JACKETED THICK : 3/32 IN DRG. NO : BRB - 2417 LATEST REVISION TYPE NO : 9 SUB-TYPE : A ID : 10-3/4 IN OD : 11-13/16 IN
23-0-68860 | GASKET | DOUBLE JACKETED | GASKET , SOFT STEEL OR ARMCO IRON ARMOURED GRAPHITE FILLED DOUBLE JACKETED THICK : 3/32 IN DRG. NO : BRB - 2417 LATEST REVISION TYPE NO : 11 SUB-TYPE : A ID : 18 IN OD : 21 IN
23-0-68864 | GASKET | DOUBLE JACKETED | GASKET , SOFT STEEL OR ARMCO IRON ARMOURED GRAPHITE FILLED DOUBLE JACKETED THICK : 3/32 IN DRG. NO : BRB - 2417 LATEST REVISION TYPE NO : 11 SUB-TYPE : A ID : 20 IN OD : 21 IN
23-0-68868 | GASKET | DOUBLE JACKETED | GASKET , SOFT STEEL OR ARMCO IRON ARMOURED GRAPHITE FILLED DOUBLE JACKETED THICK : 3/32 IN DRG. NO : BRB - 2417 LATEST REVISION TYPE NO : 11 SUB-TYPE : A ID : 20 IN OD : 23 IN
23-0-68875 | GASKET | DOUBLE JACKETED | GASKET , SOFT STEEL OR ARMCO IRON ARMOURED GRAPHITE FILLED DOUBLE JACKETED THICK : 3/32 IN DRG. NO : BRB - 2417 LATEST REVISION TYPE NO : 11 SUB-TYPE : A ID : 24-1/8 IN OD : 27 IN
23-0-68900 | GASKET | DOUBLE JACKETED | GASKET , SOFT STEEL OR ARMCO IRON ARMOURED GRAPHITE FILLED DOUBLE JACKETED THICK : 3/32 IN DRG. NO : BRB - 2417 LATEST REVISION TYPE NO : 11 SUB-TYPE : B ID : 40-1/4 IN OD : 43-1/2 IN
23-0-68920 | GASKET | DOUBLE JACKETED | GASKET , SOFT STEEL OR ARMCO IRON ARMOURED GRAPHITE FILLED DOUBLE JACKETED THICK : 3/32 IN DRG. NO : BRB - 2417 LATEST REVISION TYPE NO : 11 SUB-TYPE : C ID : 19-3/8 IN OD : 20-1/4 IN
23-0-68948 | GASKET | DOUBLE JACKETED | GASKET , SOFT STEEL OR ARMCO IRON ARMOURED GRAPHITE FILLED DOUBLE JACKETED THICK : 3/32 IN DRG. NO : BRB - 2417 LATEST REVISION TYPE NO : 11 SUB-TYPE : F ID : 31-7/16 IN OD : 32-9/16 IN
23-0-68960 | GASKET | DOUBLE JACKETED | GASKET , SOFT STEEL OR ARMCO IRON ARMOURED GRAPHITE FILLED DOUBLE JACKETED THICK : 3/32 IN DRG. NO : BRB - 2417 LATEST REVISION TYPE NO : 11 SUB-TYPE : H ID : 24-9/16 IN OD : 28-1/16 IN
23-0-68970 | GASKET | DOUBLE JACKETED | GASKET , SOFT STEEL OR ARMCO IRON ARMOURED GRAPHITE FILLED DOUBLE JACKETED THICK : 3/32 IN DRG. NO : BRB - 2417 LATEST REVISION TYPE NO : 11 SUB-TYPE : J ID : 17-5/8 IN OD : 18-1/4 IN
23-0-69160 | GASKET | DOUBLE JACKETED | GASKET , SOFT STEEL OR ARMCO IRON ARMOURED GRAPHITE FILLED DOUBLE JACKETED THICK : 3/32 IN DRG. NO : BRB - 2417 LATEST REVISION TYPE NO : 15 SUB-TYPE : A ID : 28-1/2 IN OD : 29-1/2 IN
23-0-69230 | GASKET | DOUBLE JACKETED | GASKET , SOFT STEEL OR ARMCO IRON ARMOURED GRAPHITE FILLED DOUBLE JACKETED THICK : 3/32 IN DRG. NO : BRB - 2417 LATEST REVISION TYPE NO : 16 SUB-TYPE : G ID : 44-3/4 IN OD : 46 IN
23-0-69240 | GASKET | DOUBLE JACKETED | GASKET , SOFT STEEL OR ARMCO IRON ARMOURED GRAPHITE FILLED DOUBLE JACKETED THICK : 3/32 IN DRG. NO : BRB - 2417 LATEST REVISION TYPE NO : 16 SUB-TYPE : H ID : 50-3/4 IN OD : 51-3/4 IN
23-0-69270 | GASKET | DOUBLE JACKETED | GASKET , SOFT STEEL OR ARMCO IRON ARMOURED GRAPHITE FILLED DOUBLE JACKETED THICK : 3/32 IN DRG. NO : BRB - 2417 LATEST REVISION TYPE NO : 17 TYPE : E ID : 40-1/2 IN OD : 41-1/2 IN
23-0-69280 | GASKET | DOUBLE JACKETED | GASKET , SOFT STEEL OR ARMCO IRON ARMOURED GRAPHITE FILLED DOUBLE JACKETED THICK : 3/32 IN DRG. NO : BRB - 2417 LATEST REVISION TYPE NO : 17 SUB-TYPE : F ID : 43-1/4 IN OD : 44 IN
23-0-69415 | GASKET | DOUBLE JACKETED | GASKET , SOFT STEEL OR ARMCO IRON ARMOURED GRAPHITE FILLED DOUBLE JACKETED THICK : 3/32 IN DRG. NO : BRB - 2417 LATEST REVISION TYPE NO : 22 SUB-TYPE : AB ID : 42-1/8 IN OD : 43-1/8 IN
23-0-69420 | GASKET | DOUBLE JACKETED | GASKET , SOFT STEEL OR ARMCO IRON ARMOURED GRAPHITE FILLED DOUBLE JACKETED THICK : 3/32 IN DRG. NO : BRB - 2417 LATEST REVISION TYPE NO : 22 SUB-TYPE : AC ID : 46-7/8 IN OD : 47-7/8 IN
23-0-69424 | GASKET | DOUBLE JACKETED | GASKET , SOFT STEEL OR ARMCO IRON ARMOURED GRAPHITE FILLED DOUBLE JACKETED THICK : 3/32 IN DRG. NO : BRB - 2417 LATEST REVISION TYPE NO : 22 SUB-TYPE : AG ID : 32-3/4 IN OD : 33-3/4 IN
23-0-69426 | GASKET | DOUBLE JACKETED | GASKET , SOFT STEEL OR ARMCO IRON ARMOURED GRAPHITE FILLED DOUBLE JACKETED THICK : 3/32 IN DRG. NO : BRB - 2417 LATEST REVISION TYPE NO : 22 SUB-TYPE : AG ID : 33-1/8 IN OD : 34-1/8 IN
23-0-69430 | GASKET | DOUBLE JACKETED | GASKET , SOFT STEEL OR ARMCO IRON ARMOURED GRAPHITE FILLED DOUBLE JACKETED THICK : 3/32 IN DRG. NO : BRB - 2417 LATEST REVISION TYPE NO : 22 SUB-TYPE : AJ ID : 19-3/8 IN OD : 20-1/4 IN
23-0-69440 | GASKET | DOUBLE JACKETED | GASKET , SOFT STEEL OR ARMCO IRON ARMOURED GRAPHITE FILLED DOUBLE JACKETED THICK : 3/32 IN DRG. NO : BRB - 2417 LATEST REVISION TYPE NO : 22 SUB-TYPE : E ID : 31-7/16 IN OD : 32-9/16 IN
23-0-69480 | GASKET | DOUBLE JACKETED | GASKET , SOFT STEEL OR ARMCO IRON ARMOURED GRAPHITE FILLED DOUBLE JACKETED THICK : 3/32 IN DRG. NO : BRB - 2417 LATEST REVISION TYPE NO : 22 SUB-TYPE : R ID : 33-1/16 IN OD : 34-1/16 IN
23-0-69500 | GASKET | DOUBLE JACKETED | GASKET , SOFT STEEL OR ARMCO IRON ARMOURED GRAPHITE FILLED DOUBLE JACKETED THICK : 3/32 IN DRG. NO : BRB - 2417 LATEST REVISION TYPE NO : 22 SUB-TYPE : Y ID : 51-1/4 IN OD : 52-1/2 IN
23-0-69830 | GASKET | DOUBLE JACKETED | GASKET , SOFT STEEL OR ARMCO IRON ARMOURED GRAPHITE FILLED DOUBLE JACKETED THICK : 3/32 IN DRG. NO : BRB - 2417 LATEST REVISION TYPE NO : 38 SUB-TYPE : B ID : 29-5/16 IN OD : 30-1/16 IN
23-0-69835 | GASKET | DOUBLE JACKETED | GASKET , SOFT STEEL OR ARMCO IRON ARMOURED GRAPHITE FILLED DOUBLE JACKETED THICK : 3/32 IN DRG. NO : BRB - 2417 LATEST REVISION TYPE NO : 38 SUB-TYPE : B ID : 31-1/16 IN OD : 32-1/16 IN
23-0-69840 | GASKET | DOUBLE JACKETED | GASKET , SOFT STEEL OR ARMCO IRON ARMOURED GRAPHITE FILLED DOUBLE JACKETED THICK : 3/32 IN DRG. NO : BRB - 2417 LATEST REVISION TYPE NO : 38 SUB-TYPE : B ID : 33-1/8 IN OD : 34-1/8 IN
23-0-69845 | GASKET | DOUBLE JACKETED | GASKET , SOFT STEEL OR ARMCO IRON ARMOURED GRAPHITE FILLED DOUBLE JACKETED THICK : 3/32 IN DRG. NO : BRB - 2417 LATEST REVISION TYPE NO : 38 SUB-TYPE : B ID : 37 IN OD : 38 IN
23-0-69850 | GASKET | DOUBLE JACKETED | GASKET , SOFT STEEL OR ARMCO IRON ARMOURED GRAPHITE FILLED DOUBLE JACKETED THICK : 3/32 IN DRG. NO : BRB - 2417 LATEST REVISION TYPE NO : 38 SUB-TYPE : B ID : 39 IN OD : 40-1/4 IN
23-0-69854 | GASKET | DOUBLE JACKETED | GASKET , SOFT STEEL OR ARMCO IRON ARMOURED GRAPHITE FILLED DOUBLE JACKETED THICK : 3/32 IN DRG. NO : BRB - 2417 LATEST REVISION TYPE NO : 38 SUB-TYPE : B ID : 39-5/8 IN OD : 40-7/8 IN
23-0-69858 | GASKET | DOUBLE JACKETED | GASKET , SOFT STEEL OR ARMCO IRON ARMOURED GRAPHITE FILLED DOUBLE JACKETED THICK : 3/32 IN DRG. NO : BRB - 2417 LATEST REVISION TYPE NO : 38 SUB-TYPE : B ID : 40-1/2 IN OD : 44-1/2 IN
23-0-69865 | GASKET | DOUBLE JACKETED | GASKET , SOFT STEEL OR ARMCO IRON ARMOURED GRAPHITE FILLED DOUBLE JACKETED THICK : 3/32 IN DRG. NO : BRB - 2417 LATEST REVISION TYPE NO : 38 SUB-TYPE : B ID : 48-3/4 IN OD : 49-3/4 IN
23-0-70160 | GASKET | DOUBLE JACKETED | GASKET , SOFT STEEL OR ARMCO IRON ARMOURED GRAPHITE FILLED DOUBLE JACKETED THICK : 3/32 IN DRG. NO : BRB - 2417 LATEST REVISION TYPE NO : 49 SUB-TYPE : A ID : 20-3/4 IN OD : 21-3/4 IN
23-0-70165 | GASKET | DOUBLE JACKETED | GASKET , SOFT STEEL OR ARMCO IRON ARMOURED GRAPHITE FILLED DOUBLE JACKETED THICK : 3/32 IN DRG. NO : BRB - 2417 LATEST REVISION TYPE NO : 49 SUB-TYPE : A ID : 22-1/16 IN OD : 23-1/16 IN
23-0-70260 | GASKET | DOUBLE JACKETED | GASKET , SOFT STEEL OR ARMCO IRON ARMOURED GRAPHITE FILLED DOUBLE JACKETED THICK : 3/32 IN DRG. NO : BRB - 2417 LATEST REVISION TYPE NO : 53 SUB-TYPE : A ID : 15-1/4 IN OD : 15-7/8 IN
23-0-70430 | GASKET | DOUBLE JACKETED | GASKET , SOFT STEEL OR ARMCO IRON ARMOURED GRAPHITE FILLED DOUBLE JACKETED THICK : 3/32 IN DRG. NO : BRB - 2417 LATEST REVISION TYPE NO 75 SUB-TYPE : N
23-0-70465 | GASKET | DOUBLE JACKETED | GASKET , SOFT STEEL OR ARMCO IRON ARMOURED GRAPHITE FILLED DOUBLE JACKETED THICK : 3/32 IN DRG. NO : BRB - 2417 LATEST REVISION TYPE NO : 81 SUB-TYPE : B ID : 17-1/2 IN OD : 21-1/2 IN
23-0-70465 | GASKET | DOUBLE JACKETED | GASKET , SOFT STEEL OR ARMCO IRON ARMOURED GRAPHITE FILLED DOUBLE JACKETED THICK : 3/32 IN DRG. NO : BRB - 2417 LATEST REVISION TYPE NO : 81 SUB-TYPE : B ID : 17-1/2 IN OD : 21-1/2 IN
23-0-70620 | GASKET | DOUBLE JACKETED | GASKET , SOFT STEEL OR ARMCO IRON ARMOURED GRAPHITE FILLED DOUBLE JACKETED THICK : 3/32 IN DRG. NO : BRB - 2417 LATEST REVISION TYPE NO : 89 SUB-TYPE : C ID : 48-7/8 IN OD : 49-7/8 IN
23-0-70630 | GASKET | DOUBLE JACKETED | GASKET , SOFT STEEL OR ARMCO IRON ARMOURED GRAPHITE FILLED DOUBLE JACKETED THICK : 3/32 IN DRG. NO : BRB - 2417 LATEST REVISION TYPE NO : 89 SUB-TYPE : D ID : 49-3/4 IN OD : 50-3/4 IN
23-0-70634 | GASKET | DOUBLE JACKETED | GASKET , SOFT STEEL OR ARMCO IRON ARMOURED GRAPHITE FILLED DOUBLE JACKETED THICK : 3/32 IN DRG. NO : BRB - 2417 LATEST REVISION TYPE NO : 89 SUB-TYPE : D ID : 53-7/8 IN OD : 54-7/8 IN
23-0-70705 | GASKET | DOUBLE JACKETED | GASKET , SOFT STEEL OR ARMCO IRON ARMOURED GRAPHITE FILLED DOUBLE JACKETED THICK : 3/32 IN DRG. NO : BRB - 2417 LATEST REVISION TYPE NO : 106 SUB-TYPE : A
23-0-70755 | GASKET | DOUBLE JACKETED | GASKET , SOFT STEEL OR ARMCO IRON ARMOURED GRAPHITE FILLED DOUBLE JACKETED THICK : 3/32 IN DRG. NO : BRB - 2417 LATEST REVISION TYPE NO : 107 SUB-TYPE : A
23-0-70805 | GASKET | DOUBLE JACKETED | GASKET , SOFT STEEL OR ARMCO IRON ARMOURED GRAPHITE FILLED DOUBLE JACKETED THICK : 3/32 IN DRG. NO : BRB - 2417 LATEST REVISION TYPE NO : 108 SUB-TYPE : A
23-0-70855 | GASKET | DOUBLE JACKETED | GASKET , SOFT STEEL OR ARMCO IRON ARMOURED GRAPHITE FILLED DOUBLE JACKETED THICK : 3/32 IN DRG. NO : BRB - 2417 LATEST REVISION TYPE NO : 109 SUB-TYPE : A
23-0-71020 | GASKET | DOUBLE JACKETED | GASKET , SOFT STEEL OR ARMCO IRON ARMOURED GRAPHITE FILLED DOUBLE JACKETED THICK : 3/32 IN DRG. NO : BRB - 2417 LATEST REVISION TYPE NO : 113 SUB-TYPE : A
23-0-71030 | GASKET | DOUBLE JACKETED | GASKET , SOFT STEEL OR ARMCO IRON ARMOURED GRAPHITE FILLED DOUBLE JACKETED THICK : 3/32 IN DRG. NO : BRB - 2417 LATEST REVISION TYPE NO : 113 SUB-TYPE : B
23-0-71110 | GASKET | DOUBLE JACKETED | GASKET , SOFT STEEL OR ARMCO IRON ARMOURED GRAPHITE FILLED DOUBLE JACKETED THICK : 3/32 IN DRG. NO : BRB - 2417 LATEST REVISION TYPE NO : 114 SUB-TYPE : A
23-0-71520 | GASKET | DOUBLE JACKETED | GASKET , SOFT STEEL OR ARMCO IRON ARMOURED GRAPHITE FILLED DOUBLE JACKETED THICK : 3 MM BAPCO DRG. NO : BRB-2417 TYPE NO : 1 ID : 326 MM OD : 346 MM
23-0-71525 | GASKET | DOUBLE JACKETED | GASKET , SOFT STEEL OR ARMCO IRON ARMOURED GRAPHITE FILLED DOUBLE JACKETED THICK : 3 MM BAPCO DRG. NO : BRB-2417 TYPE NO : 1 ID : 371 MM OD : 391 MM
23-0-71532 | GASKET | DOUBLE JACKETED | GASKET , SOFT STEEL OR ARMCO IRON ARMOURED GRAPHITE FILLED DOUBLE JACKETED THICK : 3 MM BAPCO DRG. NO : BRB-2417 TYPE NO : 1 ID : 465 MM OD : 485 MM
23-0-71536 | GASKET | DOUBLE JACKETED | GASKET , SOFT STEEL OR ARMCO IRON ARMOURED GRAPHITE FILLED DOUBLE JACKETED THICK : 3 MM BAPCO DRG. NO : BRB-2417 TYPE NO : 1 ID : 469 MM OD : 489 MM
23-0-71540 | GASKET | DOUBLE JACKETED | GASKET , SOFT STEEL OR ARMCO IRON ARMOURED GRAPHITE FILLED DOUBLE JACKETED THICK : 3 MM BAPCO DRG. NO : BRB-2417 TYPE NO : 1 ID : 472 MM OD : 492 MM
23-0-71544 | GASKET | DOUBLE JACKETED | GASKET , SOFT STEEL OR ARMCO IRON ARMOURED GRAPHITE FILLED DOUBLE JACKETED THICK : 3 MM BAPCO DRG. NO : BRB-2417 TYPE NO : 1 ID : 523 MM OD : 543 MM
23-0-71548 | GASKET | DOUBLE JACKETED | GASKET , SOFT STEEL OR ARMCO IRON ARMOURED GRAPHITE FILLED DOUBLE JACKETED THICK : 3 MM BAPCO DRG. NO : BRB-2417 TYPE NO : 1 ID : 544 MM OD : 570 MM
23-0-71552 | GASKET | DOUBLE JACKETED | GASKET , SOFT STEEL OR ARMCO IRON ARMOURED GRAPHITE FILLED DOUBLE JACKETED THICK : 3 MM BAPCO DRG. NO : BRB-2417 TYPE NO : 1 ID : 565 MM OD : 585 MM
23-0-71554 | GASKET | DOUBLE JACKETED | GASKET , SOFT STEEL OR ARMCO IRON ARMOURED GRAPHITE FILLED DOUBLE JACKETED THICK : 3 MM BAPCO DRG. NO : BRB-2417 TYPE NO : 1 ID : 593 MM OD : 615 MM
23-0-71556 | GASKET | DOUBLE JACKETED | GASKET , SOFT STEEL OR ARMCO IRON ARMOURED GRAPHITE FILLED DOUBLE JACKETED THICK : 3 MM BAPCO DRG. NO : BRB-2417 TYPE NO : 1 ID : 596 MM OD : 622 MM
23-0-71560 | GASKET | DOUBLE JACKETED | GASKET , SOFT STEEL OR ARMCO IRON ARMOURED GRAPHITE FILLED DOUBLE JACKETED THICK : 3 MM BAPCO DRG. NO : BRB-2417 TYPE NO : 1 ID : 599 MM OD : 625 MM
23-0-71564 | GASKET | DOUBLE JACKETED | GASKET , SOFT STEEL OR ARMCO IRON ARMOURED GRAPHITE FILLED DOUBLE JACKETED THICK : 3 MM BAPCO DRG. NO : BRB-2417 TYPE NO : 1 ID : 615 MM OD : 641 MM
23-0-71566 | GASKET | DOUBLE JACKETED | GASKET , SOFT STEEL OR ARMCO IRON ARMOURED GRAPHITE FILLED DOUBLE JACKETED THICK : 3 MM BAPCO DRG. NO : BRB-2417 TYPE NO : 1 ID : 635 MM OD : 654 MM
23-0-71568 | GASKET | DOUBLE JACKETED | GASKET , SOFT STEEL OR ARMCO IRON ARMOURED GRAPHITE FILLED DOUBLE JACKETED THICK : 3 MM BAPCO DRG. NO : BRB-2417 TYPE NO : 1 ID : 650 MM OD : 676 MM
23-0-71572 | GASKET | DOUBLE JACKETED | GASKET , SOFT STEEL OR ARMCO IRON ARMOURED GRAPHITE FILLED DOUBLE JACKETED THICK : 3 MM BAPCO DRG. NO : BRB-2417 TYPE NO : 1 ID : 698 MM OD : 724 MM
23-0-71574 | GASKET | DOUBLE JACKETED | GASKET , SOFT STEEL OR ARMCO IRON ARMOURED GRAPHITE FILLED DOUBLE JACKETED THICK : 3 MM BAPCO DRG. NO : BRB-2417 TYPE NO : 1 ID : 706 MM OD : 733 MM
23-0-71576 | GASKET | DOUBLE JACKETED | GASKET , SOFT STEEL OR ARMCO IRON ARMOURED GRAPHITE FILLED DOUBLE JACKETED THICK : 3 MM BAPCO DRG. NO : BRB-2417 TYPE NO : 1 ID : 715 MM OD : 741 MM
23-0-71580 | GASKET | DOUBLE JACKETED | GASKET , SOFT STEEL OR ARMCO IRON ARMOURED GRAPHITE FILLED DOUBLE JACKETED THICK : 3 MM BAPCO DRG. NO : BRB-2417 TYPE NO : 1 ID : 752 MM OD : 778 MM
23-0-71584 | GASKET | DOUBLE JACKETED | GASKET , SOFT STEEL OR ARMCO IRON ARMOURED GRAPHITE FILLED DOUBLE JACKETED THICK : 3 MM BAPCO DRG. NO : BRB-2417 TYPE NO : 1 ID : 765 MM OD : 791 MM
23-0-71588 | GASKET | DOUBLE JACKETED | GASKET , SOFT STEEL OR ARMCO IRON ARMOURED GRAPHITE FILLED DOUBLE JACKETED THICK : 3 MM BAPCO DRG. NO : BRB-2417 TYPE NO : 1 ID : 865 MM OD : 891 MM
23-0-71596 | GASKET | DOUBLE JACKETED | GASKET , SOFT STEEL OR ARMCO IRON ARMOURED GRAPHITE FILLED DOUBLE JACKETED THICK : 3 MM BAPCO DRG. NO : BRB-2417 TYPE NO : 1 ID : 980 MM OD : 1006 MM
23-0-71598 | GASKET | DOUBLE JACKETED | GASKET , SOFT STEEL OR ARMCO IRON ARMOURED GRAPHITE FILLED DOUBLE JACKETED THICK : 3 MM BAPCO DRG. NO : BRB-2417 TYPE NO : 1 ID : 981 MM OD 1007 MM
23-0-71600 | GASKET | DOUBLE JACKETED | GASKET , SOFT STEEL OR ARMCO IRON ARMOURED GRAPHITE FILLED DOUBLE JACKETED THICK : 3 MM BAPCO DRG. NO : BRB-2417 TYPE NO : 1 ID : 1115 MM OD : 1141 MM
23-0-71602 | GASKET | DOUBLE JACKETED | GASKET , SOFT STEEL OR ARMCO IRON ARMOURED GRAPHITE FILLED DOUBLE JACKETED THICK : 3 MM BAPCO DRG. NO : BRB-2417 TYPE NO : 1 ID : 1117 MM OD : 1143 MM
23-0-71604 | GASKET | DOUBLE JACKETED | GASKET , SOFT STEEL OR ARMCO IRON ARMOURED GRAPHITE FILLED DOUBLE JACKETED THICK : 3 MM BAPCO DRG. NO : BRB-2417 TYPE NO : 1 ID : 1209 MM OD : 1235 MM
23-0-71608 | GASKET | DOUBLE JACKETED | GASKET , SOFT STEEL OR ARMCO IRON ARMOURED GRAPHITE FILLED DOUBLE JACKETED THICK : 3 MM BAPCO DRG. NO : BRB-2417 TYPE NO : 1 ID : 1315 MM OD : 1341 MM
23-0-71622 | GASKET | DOUBLE JACKETED | GASKET , SOFT STEEL OR ARMCO IRON ARMOURED GRAPHITE FILLED DOUBLE JACKETED THICK : 3 MM BAPCO DRG. NO : BRB-2417 TYPE NO : 3 SUB-TYPE : B ID : 857 MM OD : 883 MM
23-0-71623 | GASKET | DOUBLE JACKETED | GASKET , SOFT STEEL OR ARMCO IRON ARMOURED GRAPHITE FILLED DOUBLE JACKETED THICK : 3 MM BAPCO DRG. NO : BRB-2417 TYPE NO : 3 SUB-TYPE : M ID : 700 MM OD : 727 MM
23-0-71625 | GASKET | DOUBLE JACKETED | GASKET , SOFT STEEL OR ARMCO IRON ARMOURED GRAPHITE FILLED DOUBLE JACKETED THICK : 3 MM BAPCO DRG. NO : BRB-2417 TYPE NO : 3 SUB-TYPE : N ID : 371 MM OD : 391 MM
23-0-71633 | GASKET | DOUBLE JACKETED | GASKET , SOFT STEEL OR ARMCO IRON ARMOURED GRAPHITE FILLED DOUBLE JACKETED THICK : 3 MM BAPCO DRG. NO : BRB-2417 TYPE NO : 3 SUB-TYPE : N ID : 523 MM OD : 543 MM
23-0-71637 | GASKET | DOUBLE JACKETED | GASKET , SOFT STEEL OR ARMCO IRON ARMOURED GRAPHITE FILLED DOUBLE JACKETED THICK : 3 MM BAPCO DRG. NO : BRB-2417 TYPE NO : 3 SUB-TYPE : N ID : 599 MM OD : 625 MM
23-0-71645 | GASKET | DOUBLE JACKETED | GASKET , SOFT STEEL OR ARMCO IRON ARMOURED GRAPHITE FILLED DOUBLE JACKETED THICK : 3 MM BAPCO DRG. NO : BRB-2417 TYPE NO : 3 SUB-TYPE : N ID : 752 MM OD : 778 MM
23-0-71652 | GASKET | DOUBLE JACKETED | GASKET , SOFT STEEL OR ARMCO IRON ARMOURED GRAPHITE FILLED DOUBLE JACKETED THICK : 3 MM BAPCO DRG. NO : BRB-2417 TYPE NO : 16 SUB-TYPE : L ID : 980 MM OD : 1006 MM
23-0-71680 | GASKET | DOUBLE JACKETED | GASKET , SOFT STEEL OR ARMCO IRON ARMOURED GRAPHITE FILLED DOUBLE JACKETED THICK : 3 MM BAPCO DRG. NO : BRB-2417 TYPE NO : 17 SUB-TYPE : J ID : 924 MM OD : 950 MM
23-0-71715 | GASKET | DOUBLE JACKETED | GASKET , SOFT STEEL OR ARMCO IRON ARMOURED GRAPHITE FILLED DOUBLE JACKETED THICK : 3 MM BAPCO DRG. NO : BRB-2417 TYPE NO : 22 SUB-TYPE : X ID : 787 MM OD : 814 MM
23-0-71724 | GASKET | DOUBLE JACKETED | GASKET , SOFT STEEL OR ARMCO IRON ARMOURED GRAPHITE FILLED DOUBLE JACKETED THICK : 3 MM BAPCO DRG. NO : BRB-2417 TYPE NO : 22 SUB-TYPE : Z ID : 965 MM OD : 991 MM
23-0-71764 | GASKET | DOUBLE JACKETED | GASKET , SOFT STEEL OR ARMCO IRON ARMOURED GRAPHITE FILLED DOUBLE JACKETED THICK : 3 MM BAPCO DRG. NO : BRB-2417 TYPE NO : 22 SUB-TYPE : Z ID : 981 MM OD : 1007 MM
23-0-71925 | GASKET | DOUBLE JACKETED | GASKET , SOFT STEEL OR ARMCO IRON ARMOURED GRAPHITE FILLED DOUBLE JACKETED THICK : 3 MM BAPCO DRG. NO : BRB-2417 TYPE NO : 115 SUB-TYPE : B ID : 924 MM OD : 950 MM
23-0-71950 | GASKET | DOUBLE JACKETED | GASKET , SOFT STEEL OR ARMCO IRON ARMOURED GRAPHITE FILLED DOUBLE JACKETED THICK : 3 MM BAPCO DRG. NO : BRB-2417 TYPE NO : 116 SUB-TYPE : A ID : 1209 MM OD : 1235 MM
23-0-71975 | GASKET | DOUBLE JACKETED | GASKET , SOFT STEEL OR ARMCO IRON ARMOURED GRAPHITE FILLED DOUBLE JACKETED THICK : 3 MM BAPCO DRG. NO : BRB-2417 TYPE NO : 117 SUB-TYPE : A ID : 1152 MM OD : 1178 MM
23-0-72020 | GASKET | METAL CLAD | GASKET , STAINLESS STEEL,SS 304 CLAD GRAPHITE FILLER BAPCO DRG. NO : BRB-2417 THICK : 3 MM TYPE NO : 1 ID : 425 MM OD : 445 MM
23-0-72313 | GASKET | DOUBLE JACKETED | GASKET CRS , FLEXICURB GRAPH OIL FILLED DOUBLE JACKETED DRG. NO : BRD-89438 REV. 0 INSIDE DIA : 46-7/8 IN OUTSIDE DIA : 47-7/8 IN
23-0-72314 | GASKET | DOUBLE JACKETED | GASKET CRS , FLEXICURB GRAPH OIL FILLED DOUBLE JACKETED DRG. NO : BRD-89438 REV. 0 INSIDE DIA : 51 IN OUTSIDE DIA : 52 IN
23-0-72316 | GASKET | DOUBLE JACKETED | GASKET CRS, FLEXICURB GRAPH OIL FILLED DOUBLE JACKETED DRG. NO : BRD-89438 REV. 0 INSIDE DIA : 46-7/8 IN OUTSIDE DIA : 47-7/8 IN
23-0-72318 | GASKET | DOUBLE JACKETED | GASKET CRS, FLEXICURB GRAPH OIL FILLED DOUBLE JACKETED DRG. NO : BRD-89438 REV. 0 INSIDE DIA : 51 IN OUTSIDE DIA : 52 IN
23-0-72321 | GASKET | DOUBLE JACKETED | GASKET CRS, FLEXICURB GRAPH OIL FILLED DOUBLE JACKETED DRG. NO : BRD-89439 REV. 0 INSIDE DIA : 48-3/4 IN OUTSIDE DIA : 49-3/4 IN
23-0-72324 | GASKET | DOUBLE JACKETED | GASKET CRS, FLEXICURB GRAPH OIL FILLED DOUBLE JACKETED DRG. NO : BRD-89440 REV. 0 INSIDE DIA : 37 IN OUTSIDE DIA : 38 IN
23-0-72327 | GASKET | DOUBLE JACKETED | GASKET 410 S.S. FLEXICURB GRAPH OIL FILLED DOUBLE JACKETED DRG. NO : BRD-89441 REV. 0 INSIDE DIA : 42-1/8 IN OUTSIDE DIA : 43-1/8 IN
23-0-72328 | GASKET | DOUBLE JACKETED | GASKET 410 S.S. FLEXICURB GRAPH OIL FILLED DOUBLE JACKETED DRG. NO : BRD-89441 REV. 0 INSIDE DIA : 47-7/8 IN OUTSIDE DIA : 48-7/8 IN
23-0-72331 | GASKET | DOUBLE JACKETED | GASKET CRS, FLEXICURB GRAPH OIL FILLED DOUBLE JACKETED DRG. NO : BRD-89442 REV. 0 INSIDE DIA : 42-1/8 IN OUTSIDE DIA : 43-1/8 IN
23-0-72335 | GASKET | DOUBLE JACKETED | GASKET 410 S.S, FLEXICURB GRAPH OIL FILLED DOUBLE JACKETED DRG. NO : BRD-89443 REV. 0 INSIDE DIA : 43-3/8 IN OUTSIDE DIA : 44-3/8 IN
23-0-72336 | GASKET | DOUBLE JACKETED | GASKET 410 S.S, FLEXICURB GRAPH OIL FILLED DOUBLE JACKETED DRG. NO : 89443 REV. 0 INSIDE DIA : 48-7/8 IN OUTSIDE DIA : 49-7/8 IN
23-0-72508 | GASKET | DOUBLE JACKETED | GASKET , STAINLESS STEEL ARMOURED GRAPHITE FILLED DOUBLE JACKETED THICK : 3/32 IN STEEL TO BE 18/8/3 CHROME/NICKEL/MOLY. AISI TYPE 316. BAPCO DRG. NO : BRB-2417 TYPE NO : 1 ID : 11-1/2 IN OD : 12-1/4 IN
23-0-72511 | GASKET | DOUBLE JACKETED | GASKET , STAINLESS STEEL ARMOURED GRAPHITE FILLED DOUBLE JACKETED THICK : 3/32 IN STEEL TO BE 18/8/3 CHROME/NICKEL/MOLY. AISI TYPE 316. BAPCO DRG. NO : BRB-2417 TYPE NO : 1 ID : 11-1/2 IN OD : 12-1/2 IN
23-0-72513 | GASKET | DOUBLE JACKETED | GASKET , STAINLESS STEEL ARMOURED GRAPHITE FILLED DOUBLE JACKETED THICK : 3/32 IN STEEL TO BE 18/8/3 CHROME/NICKEL/MOLY. AISI TYPE 316. BAPCO DRG. NO : BRB-2417 TYPE NO : 1 ID : 14-1/4 IN OD : 15 IN
23-0-72517 | GASKET | DOUBLE JACKETED | GASKET , STAINLESS STEEL ARMOURED GRAPHITE FILLED DOUBLE JACKETED THICK : 3/32 IN STEEL TO BE 18/8/3 CHROME/NICKEL/MOLY. AISI TYPE 316. BAPCO DRG. NO : BRB-2417 TYPE NO : 1 ID : 15-3/16 IN OD : 17-7/8 IN
23-0-72518 | GASKET | DOUBLE JACKETED | GASKET , STAINLESS STEEL ARMOURED GRAPHITE FILLED DOUBLE JACKETED THICK : 3/32 IN STEEL TO BE 18/8/3 CHROME/NICKEL/MOLY. AISI TYPE 316. BAPCO DRG. NO : BRB-2417 TYPE NO : 1 ID : 16-7/8 IN OD : 17-5/8 IN
23-0-72520 | GASKET | DOUBLE JACKETED | GASKET , STAINLESS STEEL ARMOURED GRAPHITE FILLED DOUBLE JACKETED THICK : 3/32 IN STEEL TO BE 18/8/3 CHROME/NICKEL/MOLY. AISI TYPE 316. BAPCO DRG. NO : BRB-2417 TYPE NO : 1 ID : 17-9/16 IN OD : 18-3/16 IN
23-0-72522 | GASKET | DOUBLE JACKETED | GASKET , STAINLESS STEEL ARMOURED GRAPHITE FILLED DOUBLE JACKETED THICK : 3/32 IN STEEL TO BE 18/8/3 CHROME/NICKEL/MOLY. AISI TYPE 316. BAPCO DRG. NO : BRB-2417 TYPE NO : 1 ID : 19-11/16 IN OD : 22-3/4 IN
23-0-72530 | GASKET | DOUBLE JACKETED | GASKET , STAINLESS STEEL ARMOURED GRAPHITE FILLED DOUBLE JACKETED THICK : 3/32 IN STEEL TO BE 18/8/3 CHROME/NICKEL/MOLY. AISI TYPE 316. BAPCO DRG. NO : BRB-2417 TYPE NO : 1 ID : 25-1/16 IN OD : 25-13/16 IN
23-0-72535 | GASKET | DOUBLE JACKETED | GASKET , STAINLESS STEEL ARMOURED GRAPHITE FILLED DOUBLE JACKETED THICK : 3/32 IN STEEL TO BE 18/8/3 CHROME/NICKEL/MOLY. AISI TYPE 316. BAPCO DRG. NO : BRB-2417 TYPE NO : 1 ID : 25-1/4 IN OD : 26-1/4IN
23-0-72540 | GASKET | DOUBLE JACKETED | GASKET , STAINLESS STEEL ARMOURED GRAPHITE FILLED DOUBLE JACKETED THICK : 3/32 IN STEEL TO BE 18/8/3 CHROME/NICKEL/MOLY. AISI TYPE 316. BAPCO DRG. NO : BRB-2417 TYPE NO : 1 ID : 27-5/8 IN OD : 29-3/16 IN
23-0-72545 | GASKET | DOUBLE JACKETED | GASKET , STAINLESS STEEL ARMOURED GRAPHITE FILLED DOUBLE JACKETED THICK : 3/32 IN STEEL TO BE 18/8/3 CHROME/NICKEL/MOLY. AISI TYPE 316. BAPCO DRG. NO : BRB-2417 TYPE NO : 1 ID : 28-5/8 IN OD : 29-11/16 IN
23-0-72549 | GASKET | DOUBLE JACKETED | GASKET , STAINLESS STEEL ARMOURED GRAPHITE FILLED DOUBLE JACKETED THICK : 3/32 IN STEEL TO BE 18/8/3 CHROME/NICKEL/MOLY. AISI TYPE 316. BAPCO DRG. NO : BRB-2417 TYPE NO : 1 ID : 32-5/8 IN OD : 34-1/8 IN
23-0-72555 | GASKET | DOUBLE JACKETED | GASKET , STAINLESS STEEL ARMOURED GRAPHITE FILLED DOUBLE JACKETED THICK : 3/32 IN STEEL TO BE 18/8/3 CHROME/NICKEL/MOLY. AISI TYPE 316. BAPCO DRG. NO : BRB-2417 TYPE NO : 1 ID : 34-1/4 IN OD : 35-13/16 IN
23-0-72560 | GASKET | DOUBLE JACKETED | GASKET , STAINLESS STEEL ARMOURED GRAPHITE FILLED DOUBLE JACKETED THICK : 3/32 IN STEEL TO BE 18/8/3 CHROME/NICKEL/MOLY. AISI TYPE 316. BAPCO DRG. NO : BRB-2417 TYPE NO : 1 ID : 35-1/2 IN OD : 37-1/16 IN
23-0-72565 | GASKET | DOUBLE JACKETED | GASKET , STAINLESS STEEL ARMOURED GRAPHITE FILLED DOUBLE JACKETED THICK : 3/32 IN STEEL TO BE 18/8/3 CHROME/NICKEL/MOLY. AISI TYPE 316. BAPCO DRG. NO : BRB-2417 TYPE NO : 1 ID : 36-3/4 IN OD : 38-9/16 IN
23-0-72570 | GASKET | DOUBLE JACKETED | GASKET , STAINLESS STEEL ARMOURED GRAPHITE FILLED DOUBLE JACKETED THICK : 3/32 IN STEEL TO BE 18/8/3 CHROME/NICKEL/MOLY. AISI TYPE 316. BAPCO DRG. NO : BRB-2417 TYPE NO : 1 ID : 37-1/8 IN OD : 38-3/16 IN
23-0-72575 | GASKET | DOUBLE JACKETED | GASKET , STAINLESS STEEL ARMOURED GRAPHITE FILLED DOUBLE JACKETED THICK : 3/32 IN STEEL TO BE 18/8/3 CHROME/NICKEL/MOLY. AISI TYPE 316. BAPCO DRG. NO : BRB-2417 TYPE NO : 1 ID : 37-3/4 IN OD : 39-9/16 IN
23-0-72580 | GASKET | DOUBLE JACKETED | GASKET , STAINLESS STEEL ARMOURED GRAPHITE FILLED DOUBLE JACKETED THICK : 3/32 IN STEEL TO BE 18/8/3 CHROME/NICKEL/MOLY. AISI TYPE 316. BAPCO DRG. NO : BRB-2417 TYPE NO : 1 ID : 40-1/4 IN OD : 42-1/16 IN
23-0-72585 | GASKET | DOUBLE JACKETED | GASKET , STAINLESS STEEL ARMOURED GRAPHITE FILLED DOUBLE JACKETED THICK : 3/32 IN STEEL TO BE 18/8/3 CHROME/NICKEL/MOLY. AISI TYPE 316. BAPCO DRG. NO : BRB-2417 TYPE NO : 1 ID : 40-1/2 IN OD : 41-1/2 IN
23-0-72595 | GASKET | DOUBLE JACKETED | GASKET , STAINLESS STEEL ARMOURED GRAPHITE FILLED DOUBLE JACKETED THICK : 3/32 IN STEEL TO BE 18/8/3 CHROME/NICKEL/MOLY. AISI TYPE 316. BAPCO DRG. NO : BRB-2417 TYPE NO : 1 ID : 44-3/4 IN OD : 46 IN
23-0-72604 | GASKET | DOUBLE JACKETED | GASKET , STAINLESS STEEL ARMOURED GRAPHITE FILLED DOUBLE JACKETED THICK : 3/32 IN STEEL TO BE 18/8/3 CHROME/NICKEL/MOLY. AISI TYPE 316. BAPCO DRG. NO : BRB-2417 TYPE NO : 1 ID : 46-1/4 IN OD : 48-3/4 IN
23-0-72605 | GASKET | DOUBLE JACKETED | GASKET , STAINLESS STEEL ARMOURED GRAPHITE FILLED DOUBLE JACKETED THICK : 3/32 IN STEEL TO BE 18/8/3 CHROME/NICKEL/MOLY. AISI TYPE 316. BAPCO DRG. NO : BRB-2417 TYPE NO : 1 ID : 46-1/2 IN OD : 48-1/16 IN
23-0-72608 | GASKET | DOUBLE JACKETED | GASKET , STAINLESS STEEL ARMOURED GRAPHITE FILLED DOUBLE JACKETED THICK : 3/32 IN STEEL TO BE 18/8/3 CHROME/NICKEL/MOLY. AISI TYPE 316. BAPCO DRG. NO : BRB-2417 TYPE NO : 1 ID : 47-5/8 IN OD : 48-7/8 IN
23-0-72610 | GASKET | DOUBLE JACKETED | GASKET , STAINLESS STEEL ARMOURED GRAPHITE FILLED DOUBLE JACKETED THICK : 3/32 IN STEEL TO BE 18/8/3 CHROME/NICKEL/MOLY. AISI TYPE 316. BAPCO DRG. NO : BRB-2417 TYPE NO : 1 ID : 49-1/2 IN OD : 50-1/2 IN THICKNESS & TYPE SHOULD BE: THICK: 1/8 INCH TYPE No.: 40
23-0-72615 | GASKET | DOUBLE JACKETED | GASKET , STAINLESS STEEL ARMOURED GRAPHITE FILLED DOUBLE JACKETED THICK : 3/32 IN STEEL TO BE 18/8/3 CHROME/NICKEL/MOLY. AISI TYPE 316. BAPCO DRG. NO : BRB-2417 TYPE NO : 1 ID : 50-3/4 IN OD : 51-3/4 IN
23-0-72620 | GASKET | DOUBLE JACKETED | GASKET , STAINLESS STEEL ARMOURED GRAPHITE FILLED DOUBLE JACKETED THICK : 3/32 IN STEEL TO BE 18/8/3 CHROME/NICKEL/MOLY. AISI TYPE 316. BAPCO DRG. NO : BRB-2417 TYPE NO : 1 ID : 53-1/4 IN OD : 54-15/16 IN
23-0-72713 | GASKET | DOUBLE JACKETED | GASKET , STAINLESS STEEL ARMOURED GRAPHITE FILLED DOUBLE JACKETED THICK : 3/32 IN STEEL TO BE 18/8/3 CHROME/NICKEL/MOLY. AISI TYPE 316. BAPCO DRG. NO : BRB-2417 TYPE NO : 3 SUB-TYPE : B ID : 15-3/16 IN OD : 17-7/8 IN
23-0-72720 | GASKET | DOUBLE JACKETED | GASKET , STAINLESS STEEL ARMOURED GRAPHITE FILLED DOUBLE JACKETED THICK : 3/32 IN STEEL TO BE 18/8/3 CHROME/NICKEL/MOLY. AISI TYPE 316. BAPCO DRG. NO : BRB-2417 TYPE NO : 3 SUB-TYPE : B ID : 21-7/8 IN OD : 22-5/8 IN
23-0-72732 | GASKET | DOUBLE JACKETED | GASKET , STAINLESS STEEL ARMOURED GRAPHITE FILLED DOUBLE JACKETED THICK : 3/32 IN STEEL TO BE 18/8/3 CHROME/NICKEL/MOLY. AISI TYPE 316. BAPCO DRG. NO : BRB-2417 TYPE NO : 3 SUB-TYPE : B ID : 24-7/8 IN OD : 25-5/8 IN
23-0-72750 | GASKET | DOUBLE JACKETED | GASKET , STAINLESS STEEL ARMOURED GRAPHITE FILLED DOUBLE JACKETED THICK : 3/32 IN STEEL TO BE 18/8/3 CHROME/NICKEL/MOLY. AISI TYPE 316. BAPCO DRG. NO : BRB-2417 TYPE NO : 3 SUB-TYPE : B ID : 34-15/16 IN OD : 35-15/16 IN
23-0-72755 | GASKET | DOUBLE JACKETED | GASKET , STAINLESS STEEL ARMOURED GRAPHITE FILLED DOUBLE JACKETED THICK : 3/32 IN STEEL TO BE 18/8/3 CHROME/NICKEL/MOLY. AISI TYPE 316. BAPCO DRG. NO : BRB-2417 TYPE NO : 3 SUB-TYPE : B ID : 36-1/4 IN OD : 38-1/16 IN
23-0-72930 | GASKET | DOUBLE JACKETED | GASKET , STAINLESS STEEL ARMOURED GRAPHITE FILLED DOUBLE JACKETED THICK : 3/32 IN STEEL TO BE 18/8/3 CHROME/NICKEL/MOLY. AISI TYPE 316. BAPCO DRG. NO : BRB-2417 TYPE NO : 16 ID : 39 5/16 IN OD : 40 3/16 IN
23-0-73215 | GASKET | DOUBLE JACKETED | GASKET , STAINLESS STEEL ARMOURED GRAPHITE FILLED DOUBLE JACKETED THICK : 3/32 IN STEEL TO BE 18/8/3 CHROME/NICKEL/MOLY. AISI TYPE 316. BAPCO DRG. NO : BRB-2417 TYPE NO : 37 SUB-TYPE : A ID : 21-3/4 IN OD : 22-5/8 IN
23-0-73225 | GASKET | DOUBLE JACKETED | GASKET , STAINLESS STEEL ARMOURED GRAPHITE FILLED DOUBLE JACKETED THICK : 3/32 IN STEEL TO BE 18/8/3 CHROME/NICKEL/MOLY. AISI TYPE 316. BAPCO DRG. NO : BRB-2417 TYPE NO : 38 SUB-TYPE : B ID : 26-5/8 IN OD : 28-3/16 IN
23-0-73515 | GASKET | METAL CLAD | GASKET , STEEL CLAD GRAPHITE FILLER TYPE : 1 THICK : 3 MM ID : 454 MM OD : 473 MM
23-0-73520 | GASKET | METAL CLAD | GASKET , STEEL CLAD GRAPHITE FILLER TYPE : 1 THICK : 3 MM ID : 494 MM OD : 516 MM
23-0-73525 | GASKET | METAL CLAD | GASKET , STEEL CLAD GRAPHITE FILLER TYPE : 1 THICK : 3 MM ID : 599 MM OD : 619 MM
23-0-73535 | GASKET | METAL CLAD | GASKET , STEEL CLAD GRAPHITE FILLER TYPE : 1 THICK : 3 MM ID : 717 MM OD : 743 MM
23-0-74010 | GASKET | CONDENSER | THICK : 1/8 IN DRG. NO : 16913 BAPCO DRG. NO : BFP-36766 FOR SURFACE CONDENSER SERIAL NO : 1717 & 1721 GASKET WATER BOX INSPECTION DOOR REFER DRG. DETAILS : E
23-0-74020 | GASKET | CONDENSER | THICK : 1/8 IN DRG. NO : 16913 BAPCO DRG. NO : BFP-36766 FOR SURFACE CONDENSER SERIAL NO : 1717 & 1721 GASKET WATER BOX TO COVER INLET END REFER DRG. DETAILS : A
23-0-74025 | GASKET | CONDENSER | THICK : 1/8 IN DRG. NO : 16913 BAPCO DRG. NO : BFP-36766 FOR SURFACE CONDENSER SERIAL NO : 1717 & 1721 GASKET WATER BOX TO COVER RETURN END REFER DRG. DETAILS : C
23-0-74035 | GASKET | CONDENSER | THICK : 1/8 IN DRG. NO : 16913 BAPCO DRG. NO : BFP-36766 FOR SURFACE CONDENSER SERIAL NO : 1717 & 1721 GASKET WATER BOX TO SHELL RETURN END REFER DRG. DETAILS : D
23-0-74510 | GASKET | CONDENSER | THICK : 1/8 IN FOR SURFACE CONDENSER SERIAL NO : 11221 GASKET, COVER INLET WATER BOX DRG. NO : C2898 / 12 2 HALVES PER GASKET
23-0-74610 | GASKET | CONDENSER | FOR NO : 2 HDU GRAHAM JOB NO : 1124-M-72 GASKET , COVER / CHANNEL MATERIAL : CIR BEAVER IR INSERTION PATTERN NO : 184 DRG. NO : A / GM 1070 SHEET 1 OF 2 DETAIL : 2 OD : 54-5/8 IN THICK : 1/8 IN MADE IN 2 HALVES INLET CHANNEL COVER PART NO. M-124-4
23-0-74615 | GASKET | CONDENSER | FOR NO : 2 HDU GRAHAM JOB NO : 1124-M-72 GASKET , RETURN CHANNEL / TUBE PLATE MATERIAL : CIR BEAVER IR INSERTION PATTERN NO : 184 DRG. NO : A / GM 1070 SHEET 1 OF 2 DETAIL : 3 ID : 50 IN OD : 54-5/8 IN THICK : 1/8 IN WITH BARS, MADE IN 2 HALVES RETURN CHANNEL COVER PART NO M-124-1
23-0-74620 | GASKET | CONDENSER | FOR NO : 2 HDU GRAHAM JOB NO : 1124-M-72 GASKET, INLET CHANNEL/TUBE PLATE, MATERIAL : CIR BEAVER IR INSERTION PATTERN NO : 184 DRG. NO : A / GM 1070 SHEET 1 OF 2 DETAIL : 4 ID : 50 IN OD : 54-5/8 IN THICK : 1/8 IN WITH BARS, MADE IN 2 HALVES
23-0-74620 | GASKET | CONDENSER | FOR NO : 2 HDU GRAHAM JOB NO : 1124-M-72 GASKET, INLET CHANNEL/TUBE PLATE, MATERIAL : CIR BEAVER IR INSERTION PATTERN NO : 184 DRG. NO : A / GM 1070 SHEET 1 OF 2 DETAIL : 4 ID : 50 IN OD : 54-5/8 IN THICK : 1/8 IN WITH BARS, MADE IN 2 HALVES
23-0-74646 | GASKET | CONDENSER | FOR NO : 2 HDU GRAHAM JOB NO : 1124-M-72 GASKET , INLET CHANNEL MATERIAL : CIR BEAVER IR INSERTION PATTERN NO : 184 DRG. NO : A / GM 1070 SHEET 1 OF 2 DETAIL : 7 ID : 12-3/4 IN OD : 17 IN THICK : 1/16 IN WITH BARS
23-0-74647 | GASKET | CONDENSER | FOR NO : 2 HDU GRAHAM JOB NO : 1124-M-72 GASKET , RETURN BONNET MATERIAL : CIR BEAVER IR INSERTION PATTERN NO : 184 DRG. NO : A / GM 1070 SHEET 1 OF 2 DETAIL : 8 ID : 12-3/4 IN OD : 17 IN THICK : 1/16 IN WITH BARS
23-0-74649 | GASKET | CONDENSER | FOR NO : 2 HDU GRAHAM JOB NO : 1124-M-72 GASKET , COVER / CHANNEL MATERIAL : CIR BEAVER IR INSERTION PATTERN NO : 184 DRG. NO : A / GM 1070 SHEET 1 OF 2 DETAIL : 10 OD : 17 IN THICK : 1/16 IN
23-0-74655 | GASKET | CONDENSER | GASKET FOR SURFACE CONDENSER GASKET , INLET COVER, CIRCULAR SIZE : 1/8 IN AS PER DETAILS : C JOB NO : 1121-M-72 & 1122-JC-72
23-0-74658 | GASKET | CONDENSER | GASKET FOR SURFACE CONDENSER GASKET , RETURN COVER, CIRCULAR SIZE : 1/8 IN AS PER DETAILS : C JOB NO : 1121-M-72 & 1122-JC-72
23-0-74662 | GASKET | CONDENSER | GASKET FOR SURFACE CONDENSER GASKET , INLET CHANNEL, CIRCULAR SIZE : 1/8 IN AS PER DETAILS : D JOB NO : 1121-M-72 & 1122-JC-72
23-0-74665 | GASKET | CONDENSER | GASKET FOR SURFACE CONDENSER GASKET , COMP. RETURN CHANNEL, CIRCULAR, D20384-105 JOB : 1121-M-72
23-0-74670 | GASKET | CONDENSER | GASKET FOR SURFACE CONDENSER GASKET , SHELL TO TUBE SHEET, ASB ID : 62 IN OD : 66-5/8 IN THICK : 1/16IN JOB NO : 1121-M-72 & 1122-JC-72
23-0-74675 | GASKET | CONDENSER | GASKET FOR SURFACE CONDENSER GASKET, VAPOUR INLET, ASB. ID : 40 IN OD : 50-3/4 IN THICK : 1/16 IN JOB NO : 1121-M-72 & 1122-JC-72
23-0-74678 | GASKET | CONDENSER | GASKET FOR SURFACE CONDENSER GASKET, DISHED COVER / SHELL, ASB. ID : 37-1/8 IN OD : 41-5/8 IN THICK : 1/16 IN WITH 36 HOLES 7/8 IN DIA ON 40 IN BC. JOB NO : 1121-M-72 & 1122-JC-72
23-0-74688 | GASKET | CONDENSER | GASKET FOR SURFACE CONDENSER GASKET , INLET CHANNEL TO TUBE SHEET , CIRCULAR SIZE : 1/8 IN AS PER DETAILS : E JOB NO : 1121-M-72 & 1122-JC-72
23-0-74712 | GASKET | CONDENSER | GRAHAM JOB NO : 1122-JC-72 GASKET, INLET CHANNEL TO TUBE SHEET, CIR, AS PER DETAILS : F
23-0-74718 | GASKET | CONDENSER | GRAHAM JOB NO : 1122-JC-72 INLET CHANNEL COVER, CIR DIA : 32-5/8 IN THICK : 1/8 IN WITH 32 HOLE 7/8 IN DIA ON 31 IN BC.
23-0-74810 | GASKET | DOUBLE JACKETED | GASKET , DOUBLE JACKETTED MATERIAL : CORRUGATED MONEL METAL GRAPHITE FILLED THICKNESS : 3.2 MM ( 0.125 IN ) DRG NO : C 36H2037 (BFP-27344) TYPE : A ID : 556 MM OD : 582 MM
23-0-74815 | GASKET | DOUBLE JACKETED | GASKET , DOUBLE JACKETTED MATERIAL : CORRUGATED MONEL METAL GRAPHITE FILLED THICKNESS : 3.2 MM ( 0.125 IN ) DRG NO : C 36H2037 (BFP-27344) TYPE : A ID : 622 MM OD : 648 MM
23-0-74820 | GASKET | DOUBLE JACKETED | GASKET , DOUBLE JACKETTED MATERIAL : CORRUGATED MONEL METAL GRAPHITE FILLED THICKNESS : 3.2 MM ( 0.125 IN ) DRG NO : C 36H2037 (BFP-27344) TYPE : B ID : 622 MM OD : 648 MM
23-0-74825 | GASKET | DOUBLE JACKETED | GASKET , DOUBLE JACKETTED MATERIAL : CORRUGATED MONEL METAL GRAPHITE FILLED THICKNESS : 3.2 MM ( 0.125 IN ) DRG NO : C 36H2037 (BFP-27344) TYPE : A ID : 690 MM OD : 716 MM
23-0-74825 | GASKET | DOUBLE JACKETED | GASKET , DOUBLE JACKETTED MATERIAL : CORRUGATED MONEL METAL GRAPHITE FILLED THICKNESS : 3.2 MM ( 0.125 IN ) DRG NO : C 36H2037 (BFP-27344) TYPE : A ID : 690 MM OD : 716 MM
23-0-74826 | GASKET | DOUBLE JACKETED | GASKET , DOUBLE JACKETTED MATERIAL : CORRUGATED MONEL METAL GRAPHITE FILLED THICKNESS : 3.2 MM ( 0.125 IN ) DRG NO : C 36H2037 (BFP-27344) TYPE : A ID : 748 MM OD : 774 MM
23-0-74826 | GASKET | DOUBLE JACKETED | GASKET , DOUBLE JACKETTED MATERIAL : CORRUGATED MONEL METAL GRAPHITE FILLED THICKNESS : 3.2 MM ( 0.125 IN ) DRG NO : C 36H2037 (BFP-27344) TYPE : A ID : 748 MM OD : 774 MM
23-0-74828 | GASKET | DOUBLE JACKETED | GASKET , DOUBLE JACKETTED MATERIAL : CORRUGATED MONEL METAL GRAPHITE FILLED THICKNESS : 3.2 MM ( 0.125 IN ) DRG NO : C 36H2037 (BFP-27344) TYPE : B ID : 748 MM OD : 774 MM
23-0-74830 | GASKET | DOUBLE JACKETED | GASKET , DOUBLE JACKETTED MATERIAL : CORRUGATED MONEL METAL GRAPHITE FILLED THICKNESS : 3.2 MM ( 0.125 IN ) DRG NO : C 36H2037 (BFP-27344) TYPE : A ID : 749 MM OD : 775 MM
23-0-74835 | GASKET | DOUBLE JACKETED | GASKET , DOUBLE JACKETTED MATERIAL : CORRUGATED MONEL METAL GRAPHITE FILLED THICKNESS : 3.2 MM ( 0.125 IN ) DRG NO : C 36H2037 (BFP-27344) TYPE : A ID : 856 MM OD : 882 MM
23-0-74840 | GASKET | DOUBLE JACKETED | GASKET , DOUBLE JACKETTED MATERIAL : CORRUGATED MONEL METAL GRAPHITE FILLED THICKNESS : 3.2 MM ( 0.125 IN ) DRG NO : C 36H2037 (BFP-27344) TYPE : A ID : 1384 MM OD : 1410 MM
23-0-74845 | GASKET | DOUBLE JACKETED | GASKET , DOUBLE JACKETTED MATERIAL : CORRUGATED MONEL METAL GRAPHITE FILLED THICKNESS : 3.2 MM ( 0.125 IN ) DRG NO : C 36H2037 (BFP-27344) TYPE : D ID : 1384 MM OD : 1410 MM
23-0-74852 | GASKET | CONDENSER | GASKET, SURFACE CONDENSER SERIAL # 0043634JC GASKET INLET CHANNEL AND INLET CHANNEL COVER.
23-0-74854 | GASKET | CONDENSER | GASKET, SURFACE CONDENSER SERIAL # 0043634JC GASKET SHELL.
23-0-74855 | GASKET | DOUBLE JACKETED | GASKET, SURFACE CONDENSER SERIAL # 0043634JC TYPE : A ID : 1569 MM OD : 1596 MM
23-0-74856 | GASKET | CONDENSER | GASKET, SURFACE CONDENSER SERIAL # 0043634JC GASKET-SHELL COVER.
23-0-74858 | GASKET | CONDENSER | GASKET, SURFACE CONDENSER SERIAL # 0043634JC GASKET FLOATING HEAD COVER.
23-0-74862 | GASKET | CONDENSER | GASKET SURFACE CONDENSOR, SERIAL NO.00436346. GASKET, INLET CHANNEL AND, INLET CHANNEL COVER.
23-0-74864 | GASKET | CONDENSER | GASKET SURFACE CONDENSOR, SERIAL NO.00436346. GASKET SHELL.
23-0-74866 | GASKET | CONDENSER | GASKET SURFACE CONDENSOR, SERIAL NO.00436346. GASKET - CHELL COVER.
23-0-74868 | GASKET | CONDENSER | GASKET SURFACE CONDENSOR, SERIAL NO.00436346. GASKET, FLOATING HEAD COVER.
23-0-74872 | GASKET | CONDENSER | GASKET SURFACE CONDENSER, SERIAL NO.:00436346 GASKET INLET CHANNEL AND INLET CHANNEL COVER.
23-0-74874 | GASKET | CONDENSER | GASKET SURFACE CONDENSER, SERIAL NO.:00436346 GASKET SHELL.
23-0-74874 | GASKET | CONDENSER | GASKET SURFACE CONDENSER, SERIAL NO.:00436346 GASKET SHELL.
23-0-74876 | GASKET | CONDENSER | GASKET SURFACE CONDENSER, SERIAL NO.:00436346 GASKET SHELL COVER.
23-0-74878 | GASKET | CONDENSER | GASKET SURFACE CONDENSER, SERIAL NO.:00436346 GASKET FLOATING HEAD COVER.
23-0-75120 | GASKET | RING JOINT | GASKET OCTAGONAL RING JOINT GASKET (API / ANSI STD SIZES) SAE 182 F347 RING NO : R 62 ( 14 IN X 900 LBS )
23-0-75215 | GASKET | RING JOINT | GASKET OCTAGONAL RING JOINT (API / ANSI STD SIZES) AISI TYPE 304 RING NO : R 49 ( 8 IN X 900 LBS )
23-0-75270 | GASKET | RING JOINT | GASKET OCTAGONAL RING JOINT , ANSI PIPE SIZE : 14 IN PITCH DIA : 16-1/2 IN SERIES : 900 LBS REFER DRAWING NO NB-L-10219-0
23-0-75302 | GASKET | FIN FAN | FIN FAN COOLERS No. 70E7086E, 70E7086W, 70E7087E, 70E7087W. DRAWING NO. BFP-38437 GASKET, FIN FAN 6A2A (VIEWING GROOVE SIDE) (INLET HEADER).
23-0-75304 | GASKET | FIN FAN | FIN FAN COOLERS No. 70E7086E, 70E7086W, 70E7087E, 70E7087W. DRAWING NO. BFP-38437 GASKET, FIN FAN 6A2B (VIEWING GROOVE SIDE) (RETURN A HEADER).
23-0-75306 | GASKET | FIN FAN | FIN FAN COOLERS No. 70E7086E, 70E7086W, 70E7087E, 70E7087W. DRAWING NO. BFP-38437 GASKET, FIN FAN 6A2C (VIEWING GROOVE SIDE) (RETURN HEADER).
23-0-75555 | GASKET | ELLIPTICAL | GASKET HANDHOLE SHAPE : ELLIPTICAL MATERIAL : LION 275 INTERNAL DIA : 3 X 4 IN WIDE : 1/2 IN THICK : 1/4 IN
23-0-75558 | GASKET | ELLIPTICAL | GASKET HANDHOLE SHAPE : ELLIPTICAL MATERIAL : LION 275 INTERNAL DIA : 3-1/2 X 4-1/2 IN WIDE : 1/2 THICK : 1/4 IN
23-0-75715 | GASKET | MANHOLE | GASKET MANHOLE MATERIAL : MONEL DRG NO : BRB 2417 TYPE 1 ID : 16-5/8 IN OD : 17-5/8 IN THICK : 1/32 IN
23-0-75720 | GASKET | MANHOLE | GASKET MANHOLE MATERIAL : MONEL DRG NO : BRB 2417 TYPE 1 ID : 16-11/16 IN OD : 17-11/16 IN THICK : 1/32 IN
23-0-75770 | GASKET | ELLIPTICAL | GASKET MANWAY SHAPE : ELLIPTICAL MATERIAL : LION 275 INTERNAL DIA : 10-1/2 X 15 IN WIDE : 1-1/4 IN THICK : 1/4 IN
23-0-75770 | GASKET | ELLIPTICAL | GASKET MANWAY SHAPE : ELLIPTICAL MATERIAL : LION 275 INTERNAL DIA : 10-1/2 X 15 IN WIDE : 1-1/4 IN THICK : 1/4 IN
23-0-75774 | GASKET | ELLIPTICAL | GASKET MANWAY SHAPE : ELLIPTICAL MATERIAL : LION 275 INTERNAL DIA : 11 X 15 IN WIDE : 1-1/4 IN THICK : 1/4 IN
23-0-75870 | GASKET | METAL | GASKET METAFLEX OR EQUAL METAL STRIP TO AISI TYPE 316 TITANIUM STABILISED UNIVERSAL STANDARD FILLER DRG NO : BRB-2417 TYPE : 67 A
23-0-75875 | GASKET | METAL | GASKET METAFLEX OR EQUAL METAL STRIP TO AISI TYPE 316 TITANIUM STABILISED UNIVERSAL STANDARD FILLER DRG NO : BRB-2417 TYPE : 72 A
23-0-75875 | GASKET | METAL | GASKET METAFLEX OR EQUAL METAL STRIP TO AISI TYPE 316 TITANIUM STABILISED UNIVERSAL STANDARD FILLER DRG NO : BRB-2417 TYPE : 72 A
23-0-75880 | GASKET | METAL | GASKET METAFLEX OR EQUAL METAL STRIP TO AISI TYPE 316 TITANIUM STABILISED UNIVERSAL STANDARD FILLER DRG NO : BRB-2417 TYPE : 72 C
23-0-75890 | GASKET | METAL | GASKET METAFLEX OR EQUAL METAL STRIP TO AISI TYPE 316 TITANIUM STABILISED UNIVERSAL STANDARD FILLER DRG NO : BRB-2417 TYPE : 86 A
23-0-76070 | GASKET | SPECIAL SERVICE | GASKET DRG NO : BRB 2417 SOLID STAINLESS STEEL TO ASTM A240 TP 347 THICK : 1/16 IN TYPE NO : 2 SUB-TYPE : M ID : 26-1/2 IN OD : 27-1/2 IN
23-0-76120 | GASKET | SPECIAL SERVICE | GASKET DRG NO : BRB 2417 TYPE NO : 1 COPPER ARMOURED GRAPHITE FILLED ID : 38-5/8 IN OD : 39-5/8 IN
23-0-76170 | GASKET | SPECIAL SERVICE | GASKET DRG NO : BRB 2417 TYPE NO : 1 FLAT IRON THICK : 1/16 IN ID : 41-1/2 IN OD : 42-1/2 IN
23-0-76175 | GASKET | SPECIAL SERVICE | GASKET DRG NO : BRB 2417 TYPE NO : 1 FLAT IRON THICK : 1/16 IN ID : 44-1/2 IN OD : 45-1/2 IN
23-0-76270 | GASKET | SPECIAL SERVICE | GASKET DRG NO : BRB 2417 TYPE NO : 3 FLAT STAINLESS STEEL TYPE 321 THICK : 1/16 IN SUB-TYPE : A ID : 26-1/2 IN OD : 27-1/2 IN
23-0-76278 | GASKET | SPECIAL SERVICE | GASKET DRG NO : BRB 2417 TYPE NO : 3 FLAT STAINLESS STEEL TYPE 321 THICK : 1/16 IN SUB-TYPE : A ID : 32-1/2 IN OD : 33-1/2 IN
23-0-76285 | GASKET | SPECIAL SERVICE | GASKET DRG NO : BRB 2417 TYPE NO : 3 FLAT STAINLESS STEEL TYPE 321 THICK : 1/16 IN SUB-TYPE : A ID : 35-1/2 IN OD : 36-1/2 IN
23-0-76330 | GASKET | SPECIAL SERVICE | GASKET DRG NO : BRB 2417 TYPE NO : 3 FLAT COPPER THICK : 1/16 IN SUB-TYPE : B ID : 41-1/2 IN OD : 42-1/2 IN
23-0-76370 | GASKET | SPECIAL SERVICE | GASKET DRG NO : BRB 2417 TYPE : 3 STEEL ARMOURED GRAPHITE FILLED THICK : 1/16 IN SUB-TYPE : E ID : 28-1/8 IN OD : 30-1/2 IN
23-0-76430 | GASKET | SPECIAL SERVICE | GASKET DRG NO : BRB 2417 TYPE NO : 1 FLAT STAINLESS STEEL TYPE 321 THICK : 1/16 IN ID : 32-1/2 IN OD : 33-1/2 IN
23-0-76435 | GASKET | SPECIAL SERVICE | GASKET DRG NO : BRB 2417 TYPE NO : 1 FLAT STAINLESS STEEL TYPE 321 THICK : 1/16 IN ID : 35-1/2 IN OD : 36-1/2 IN
23-0-76435 | GASKET | SPECIAL SERVICE | GASKET DRG NO : BRB 2417 TYPE NO : 1 FLAT STAINLESS STEEL TYPE 321 THICK : 1/16 IN ID : 35-1/2 IN OD : 36-1/2 IN
23-0-76525 | GASKET | SPECIAL SERVICE | GASKET DRG NO : BRB 2417 TYPE : 38 STEEL ARMOURED GRAPHITE FILLED SUB-TYPE : F ID : 30-1/4 IN OD : 31-1/4 IN THICK: 1/16"
23-0-77225 | GASKET | DOUBLE JACKETED | GASKET CORRUGATED 12 CHROME STEEL, AISI TYPE 410 OR TYPE 409 THICK : 3/32 IN CORRUGATED GOETZE TYPE : 3 A BAPCO DRG NO : BRB 2417 FLEXITALIC GASKETS UK TYPE : 1 ID : 22-3/4 IN OD : 24-1/4 IN
23-0-77229 | GASKET | DOUBLE JACKETED | GASKET CORRUGATED 12 CHROME STEEL, AISI TYPE 410 OR TYPE 409 THICK : 3/32 IN CORRUGATED GOETZE TYPE : 3 A BAPCO DRG NO : BRB 2417 FLEXITALIC GASKETS UK TYPE : 1 ID : 23-3/4 IN OD : 25-1/4 IN
23-0-77233 | GASKET | DOUBLE JACKETED | GASKET CORRUGATED 12 CHROME STEEL, AISI TYPE 410 OR TYPE 409 THICK : 3/32 IN CORRUGATED GOETZE TYPE : 3 A BAPCO DRG NO : BRB 2417 FLEXITALIC GASKETS UK TYPE : 1 ID : 24-1/2 IN OD : 26-1/2 IN
23-0-77240 | GASKET | DOUBLE JACKETED | GASKET CORRUGATED 12 CHROME STEEL, AISI TYPE 410 OR TYPE 409 THICK : 3/32 IN CORRUGATED GOETZE TYPE : 3 A BAPCO DRG NO : BRB 2417 FLEXITALIC GASKETS UK TYPE : 1 ID : 25-1/4 IN OD : 27-1/4 IN
23-0-77246 | GASKET | DOUBLE JACKETED | GASKET CORRUGATED 12 CHROME STEEL, AISI TYPE 410 OR TYPE 409 THICK : 3/32 IN CORRUGATED GOETZE TYPE : 3 A BAPCO DRG NO : BRB 2417 FLEXITALIC GASKETS UK TYPE : 1 ID : 29-1/2 IN OD : 31-1/2 IN
23-0-77263 | GASKET | DOUBLE JACKETED | GASKET CORRUGATED 12 CHROME STEEL, AISI TYPE 410 OR TYPE 409 THICK : 3/32 IN CORRUGATED GOETZE TYPE : 3 A BAPCO DRG NO : BRB 2417 FLEXITALIC GASKETS UK TYPE : 1 ID : 33-1/2 IN OD : 35-1/2 IN
23-0-77268 | GASKET | DOUBLE JACKETED | GASKET CORRUGATED 12 CHROME STEEL, AISI TYPE 410 OR TYPE 409 THICK : 3/32 IN CORRUGATED GOETZE TYPE : 3 A BAPCO DRG NO : BRB 2417 FLEXITALIC GASKETS UK TYPE : 1 ID : 35-1/2 IN OD : 37-1/2 IN
23-0-77280 | GASKET | DOUBLE JACKETED | GASKET CORRUGATED 12 CHROME STEEL, AISI TYPE 410 OR TYPE 409 THICK : 3/32 IN CORRUGATED GOETZE TYPE : 3 A BAPCO DRG NO : BRB 2417 FLEXITALIC GASKETS UK TYPE : 1 ID : 39-3/4 IN OD : 41-3/4 IN
23-0-77605 | GASKET | SPECIAL SERVICE | GASKET PURE EXPANDED MINERAL GRAPHITE SHEET THICK : 1/8 IN FOR RETURN WATER BOX CHANNEL SECTION ID : 60 IN OD : 65-7/8 IN THICK : 1/8 IN DRG. NO : BRA 29937-4
23-0-77608 | GASKET | SPECIAL SERVICE | GASKET PURE EXPANDED MINERAL GRAPHITE SHEET THICK : 1/8 IN FOR INLET WATER BOX SHELL SIDE OF CHANNEL SECTION ID : 60 IN OD : 65-7/8 IN THICK : 1/8 IN DRG. NO : 29568-4
23-0-77610 | GASKET | SPECIAL SERVICE | GASKET PURE EXPANDED MINERAL GRAPHITE SHEET THICK : 1/8 IN FOR RETURN WATER BOX SHEEL SIDE OF CHANNEL SECTION ID : 60 IN OD : 65-7/8 IN THICK : 1/8 IN DRG. NO : BRA 29937-4
23-0-78030 | GASKET | SPIRAL WOUND | GASKET , METAFLEX SPIRAL WOUND, METAL STRIP GRAPHITE FILLED MATERIAL : TO BE AISI TYPE 316 TI. STAB GASKET FACE MUST CLEARLY SHOW SIZE, FLANGE RATING AND MANUFACTURER. TYPE NO : 1 TO BRB 2417, THICK : 0.175 IN ID : 28-1/2 IN OD : 31-1/2 IN
23-0-78210 | GASKET | HEAT EXCHANGER | GASKET SHELL ID : 22-5/8 IN OD : 23-3/8 IN 1/8 IN COPPER JACKETED GRAPHITE FILLED TYPE : 1 ( ITEM C ON DRG. NO : 3142-10 )
23-0-78215 | GASKET | HEAT EXCHANGER | GASKET SHELL COVER ID : 25-1/2 IN OD : 26-1/2 IN TYPE : 1 1/8 IN ARMCO IRON JACKETTED GRAPHITE FILLED ITEM D ON DRG. NO : 3142-10
23-0-78220 | GASKET | HEAT EXCHANGER | GASKET FLOATING HEAD ID : 20-1/16 IN OD : 20-15/16 IN TYPE : 3 1/16 IN SOLID COPPER, SUB TYPE : D 5/16 IN ( ITEM E ON DRG. NO : 3142-10 )
23-0-78405 | GASKET | HEAT EXCHANGER | SIZE : 08108 TYPE : 2 CONTRACT NO : 436-800461, ITEM 01 SERIAL 800461-011 & 012 DRG. NO : 22A01A08108 GASKET A-060G06G8 STATIONARY TUBESHEET TO SHELL FLANGE
23-0-78410 | GASKET | HEAT EXCHANGER | SIZE : 08108 TYPE : 2 CONTRACT NO : 436-800461, ITEM 01 SERIAL 800461-011 & 012 DRG. NO : 22A01A08108 GASKET A031G12A8 COVER
23-0-78520 | GASKET | DOUBLE JACKETED | GASKET , STAINLESS STEEL ARMOURED GRAPHITE FILLED DOUBLE JACKETED THICK : 1/8 IN STEEL TO AISI TYPE 316 ID : 27-5/8 IN OD : 29-3/16 IN MK NO : G1 BAPCO DRG. NO : FBJ-38E-401-152
23-0-78615 | GASKET | DOUBLE JACKETED | GASKET , STAINLESS STEEL ARMOURED GRAPHITE FILLED DOUBLE JACKETED THICK : 1/8 IN STEEL TO AISI TYP 316 ID : 27-5/8 IN OD : 29-3/16 IN MK NO G1 BAPCO DRG. NO : FBJ-38E-401-155 (DRG. # BFP-39344-1)
23-0-79010 | GASKET | DOUBLE JACKETED | GASKET , STAINLESS STEEL ARMOURED GRAPHITE FILLED DOUBLE JACKETED THICK : 3/32 IN TYPE : AISI 304 BAPCO DRG. NO : BRB-2417 TYPE : 1 ID : 7-1/2 IN OD : 8-1/2 IN
23-0-79020 | GASKET | DOUBLE JACKETED | GASKET , STAINLESS STEEL ARMOURED GRAPHITE FILLED DOUBLE JACKETED THICK : 3/32 IN TYPE : AISI 304 BAPCO DRG. NO : BRB-2417 TYPE : 1 ID : 24-3/4 IN OD : 25-1/2 IN
23-0-79025 | GASKET | DOUBLE JACKETED | GASKET , STAINLESS STEEL ARMOURED GRAPHITE FILLED DOUBLE JACKETED THICK : 3/32 IN TYPE : AISI 304 BAPCO DRG. NO : BRB-2417 TYPE : 1 ID : 32-1/8 IN OD : 32-7/8 IN
23-0-79030 | GASKET | DOUBLE JACKETED | GASKET , STAINLESS STEEL ARMOURED GRAPHITE FILLED DOUBLE JACKETED THICK : 3/32 IN TYPE : AISI 304 BAPCO DRG. NO : BRB-2417 TYPE : 1 ID : 36-7/8 IN OD : 37-7/8 IN
23-0-79035 | GASKET | DOUBLE JACKETED | GASKET , STAINLESS STEEL ARMOURED GRAPHITE FILLED DOUBLE JACKETED THICK : 3/32 IN TYPE : AISI 304 BAPCO DRG. NO : BRB-2417 TYPE : 1 ID : 37-3/4 IN OD : 38-3/4 IN
23-0-79045 | GASKET | DOUBLE JACKETED | GASKET , STAINLESS STEEL ARMOURED GRAPHITE FILLED DOUBLE JACKETED THICK : 3/32 IN TYPE : AISI 304 BAPCO DRG. NO : BRB-2417 TYPE : 1 ID : 58-5/8 IN OD : 60-1/8 IN
23-0-79115 | GASKET | DOUBLE JACKETED | GASKET , STAINLESS STEEL ARMOURED GRAPHITE FILLED DOUBLE JACKETED THICK : 3/32 IN TYPE : AISI 304 BAPCO DRG. NO : BRB-2417 TYPE : 3 A ID : 13-1/2 IN OD : 15-1/2 IN
23-0-79125 | GASKET | DOUBLE JACKETED | GASKET , STAINLESS STEEL ARMOURED GRAPHITE FILLED DOUBLE JACKETED THICK : 3/32 IN TYPE : AISI 304 BAPCO DRG. NO : BRB-2417 TYPE : 3 A ID : 36-7/8 IN OD : 37-7/8 IN
23-0-79129 | GASKET | DOUBLE JACKETED | GASKET , STAINLESS STEEL ARMOURED GRAPHITE FILLED DOUBLE JACKETED THICK : 3/32 IN TYPE : AISI 304 BAPCO DRG. NO : BRB-2417 TYPE : 3 A ID : 39-7/8 IN OD : 40-7/8 IN
23-0-79140 | GASKET | DOUBLE JACKETED | GASKET , STAINLESS STEEL ARMOURED GRAPHITE FILLED DOUBLE JACKETED THICK : 3/32 IN TYPE : AISI 304 BAPCO DRG. NO : BRB-2417 TYPE : 3 A ID : 50-7/8 IN OD : 51-7/8 IN
23-0-79210 | GASKET | DOUBLE JACKETED | GASKET , STAINLESS STEEL ARMOURED GRAPHITE FILLED DOUBLE JACKETED THICK : 3/32 IN TYPE : AISI 304 BAPCO DRG. NO : BRB-2417 TYPE : 3 B ID : 24-7/8 IN OD : 25-5/8 IN
23-0-79220 | GASKET | DOUBLE JACKETED | GASKET , STAINLESS STEEL ARMOURED GRAPHITE FILLED DOUBLE JACKETED THICK : 3/32 IN TYPE : AISI 304 BAPCO DRG. NO : BRB-2417 TYPE : 3 B ID : 34-3/4 IN OD : 35-3/4 IN
23-0-79225 | GASKET | DOUBLE JACKETED | GASKET , STAINLESS STEEL ARMOURED GRAPHITE FILLED DOUBLE JACKETED THICK : 3/32 IN TYPE : AISI 304 BAPCO DRG. NO : BRB-2417 TYPE : 3 B ID : 37-3/4 IN OD : 38-3/4 IN
23-0-79660 | GASKET | DOUBLE JACKETED | GASKET , STAINLESS STEEL ARMOURED GRAPHITE FILLED DOUBLE JACKETED THICK : 3/32 IN DRG. NO : BRB-2417 TYPE : AISI 321 TYPE : 112 SUB-TYPE : A
23-0-79662 | GASKET | DOUBLE JACKETED | GASKET , STAINLESS STEEL ARMOURED GRAPHITE FILLED DOUBLE JACKETED THICK : 3/32 IN DRG. NO : BRB-2417 TYPE : AISI 321 TYPE : 112 GASKET,PASS PARTITION, FOR 36200 B&C, REFER:- HUGHES-ANDERSON HEAT EXCHANGERS INC DRAWINGNO.:8168-13
23-0-79720 | GASKET | DOUBLE JACKETED | GASKET , STAINLESS STEEL ARMOURED GRAPHITE FILLED DOUBLE JACKETED THICK : 3/32 IN DRG. NO : BRB-2417 TYPE : AISI 410 TYPE : 1 ID : 39 IN OD : 39-3/4 IN
23-0-79725 | GASKET | DOUBLE JACKETED | GASKET , STAINLESS STEEL ARMOURED GRAPHITE FILLED DOUBLE JACKETED THICK : 3/32 IN DRG. NO : BRB-2417 TYPE : AISI 410 TYPE : 1 ID : 42-1/8 IN OD : 43-1/8 IN
23-0-79730 | GASKET | DOUBLE JACKETED | GASKET , STAINLESS STEEL ARMOURED GRAPHITE FILLED DOUBLE JACKETED THICK : 3/32 IN DRG. NO : BRB-2417 TYPE : AISI 410 TYPE : 1 ID : 43-3/8 IN OD : 44-3/8 IN
23-0-79735 | GASKET | DOUBLE JACKETED | GASKET , STAINLESS STEEL ARMOURED GRAPHITE FILLED DOUBLE JACKETED THICK : 3/32 IN DRG. NO : BRB-2417 TYPE : AISI 410 TYPE : 1 ID : 47-7/8 IN OD : 48-7/8 IN
23-0-79740 | GASKET | DOUBLE JACKETED | GASKET , STAINLESS STEEL ARMOURED GRAPHITE FILLED DOUBLE JACKETED THICK : 3/32 IN DRG. NO : BRB-2417 TYPE : AISI 410 TYPE : 1 ID : 48-7/8 IN OD : 49-7/8 IN
23-0-79820 | GASKET | DOUBLE JACKETED | GASKET , STAINLESS STEEL ARMOURED GRAPHITE FILLED DOUBLE JACKETED THICK : 3/32 IN DRG. NO : BRB-2417 TYPE : AISI 410 TYPE : 3 A ID : 43-1/8 IN OD : 44-3/8 IN
23-0-79920 | GASKET | DOUBLE JACKETED | GASKET , STAINLESS STEEL ARMOURED GRAPHITE FILLED DOUBLE JACKETED THICK : 3/32 IN DRG. NO : BRB-2417 TYPE : AISI 410 TYPE : 3 B ID : 38 IN OD : 38-3/4 IN
23-0-79925 | GASKET | DOUBLE JACKETED | GASKET , STAINLESS STEEL ARMOURED GRAPHITE FILLED DOUBLE JACKETED THICK : 3/32 IN DRG. NO : BRB-2417 TYPE : AISI 410 TYPE : 3 B ID : 43-3/8 IN OD : 44-3/8 IN
23-0-80015 | GASKET | AIRCOOLER | GASKET , TEST RING NEOPRENE OD : 15-1/2 IN SEC. DIA : 5/8 IN
23-0-80033 | GASKET | AIRCOOLER | GASKET , TEST RING NEOPRENE OD : 31-3/4 IN SEC. DIA : 5/8 IN
23-0-80040 | GASKET | AIRCOOLER | GASKET , TEST RING NEOPRENE OD : 36-3/4 IN SEC. DIA : 5/8 IN
23-0-80044 | GASKET | AIRCOOLER | GASKET , TEST RING NEOPRENE OD : 37-3/4 IN SEC. DIA : 5/8 IN
23-0-80050 | GASKET | AIRCOOLER | GASKET , TEST RING NEOPRENE OD : 39-3/4 IN OD : 5/8 IN
23-0-80210 | GASKET | AIRCOOLER | GASKET FLOATING HEAD, JOINT
23-0-80212 | GASKET | AIRCOOLER | GASKET FLOATING HEAD COVER, JOINT
23-0-80214 | GASKET | AIRCOOLER | GASKET SHELL, JOINT
23-0-80216 | GASKET | AIRCOOLER | GASKET CHANNEL SECTION, JOINT
23-0-80310 | GASKET | AIRCOOLER | GASKET , RUBBER MATERIAL : RUBBER SHEET OIL RESISTANT THICK : 1/8 IN ACCORDANCE WITH NYS A1.30 TABLE NO 1 GR. NO : 5 TYPE : A DRG . NO : BR 14904 D
23-0-80330 | GASKET | AIRCOOLER | GASKET , RUBBER MATERIAL : RUBBER SHEET OIL RESISTANT THICK : 1/8 IN ACCORDANCE WITH NYS A1.30 TABLE NO 1 GR. NO : 5 TYPE : B DRG. NO : BR 14904 D
23-0-80810 | GASKET | HEAT EXCHANGER | GASKET , EXCHANGER BAPCO DRG. NO : BRB-2417 TYPE : 1 ID : 911 MM OD : 937 MM THICK : 3MM MATERAIL : IRON JACK.
23-0-80812 | GASKET | HEAT EXCHANGER | GASKET , EXCHANGER BAPCO DRG. NO : BRB-2417 TYPE : 1 ID : 799 MM OD : 825 MM THICK : 3MM MATERAIL : IRON JACK
23-0-80814 | GASKET | HEAT EXCHANGER | GASKET , EXCHANGER BAPCO DRG. NO : BRB-2417 TYPE : 1 ID : 728 MM OD : 754 MM THICK : 3MM MATERAIL : BRASS CI
23-0-80816 | GASKET | HEAT EXCHANGER | GASKET , EXCHANGER BAPCO DRG. NO : BRB-2417 TYPE : 3 SUB-TYPE : N ID : 799 MM OD : 825MM THICK : 3 MM MATERIAL : BRASS CI
23-0-80818 | GASKET | HEAT EXCHANGER | GASKET , EXCHANGER BAPCO DRG. NO : BRB-2417 TYPE : 3 SUB-TYPE : N ID : 793 MM OD : 825 MM THICK : 2 MM MATERIALS : COMP.
23-0-81015 | GASKET | RING | GASKET TYPE : RING MATERIAL : MONEL METAL THICK : 1/16 IN ID : 5-5/8 IN OD : 6-7/8 IN
23-0-81620 | GASKET | VALVE SPECIAL | GASKET MATERIAL : SOFT IRON GATE VALVES CRANE DRG. NO : B40423 B NO : 47 X 150 LBS SERIES VALVE SIZE : 6 IN
23-0-82014 | GASKET | RING | GASKET TYPE : RING MATERIAL : SOFT STEEL. CORRUGATED THICK : 0.020 IN ID : 3-5/8 IN OD : 4-1/8 IN
23-0-82018 | GASKET | RING | GASKET TYPE : RING MATERIAL : SOFT STEEL. CORRUGATED THICK : 0.020 IN ID : 4 IN OD : 5 IN
23-0-82026 | GASKET | RING | GASKET TYPE : RING MATERIAL : SOFT STEEL. CORRUGATED THICK : 0.020 IN ID : 5-3/4 IN OD : 7-5/16 IN
23-0-82030 | GASKET | RING | GASKET TYPE : RING MATERIAL : SOFT STEEL. CORRUGATED THICK : 0.020 IN ID : 6 IN OD : 6-9/16 IN
23-0-82040 | GASKET | RING | GASKET TYPE : RING MATERIAL : SOFT STEEL. CORRUGATED THICK : 0.020 IN ID : 10-1/8 IN OD : 11-11/16 IN
23-0-82108 | GASKET | RING | GASKET TYPE : RING MATERIAL : SOFT STEEL. CORRUGATED THICK : 1/32 IN ID : 2-13/16 IN OD : 3-13/32 IN
23-0-82112 | GASKET | RING | GASKET TYPE : RING MATERIAL : SOFT STEEL. CORRUGATED THICK : 1/32 IN ID : 2-7/8 IN OD : 3-1/2 IN
23-0-82116 | GASKET | RING | GASKET TYPE : RING MATERIAL : SOFT STEEL. CORRUGATED THICK : 1/32 IN ID : 3-1/4 IN OD : 4-1/4 IN
23-0-82120 | GASKET | RING | GASKET TYPE : RING MATERIAL : SOFT STEEL. CORRUGATED THICK : 1/32 IN ID : 3-1/2 IN OD : 4-7/16 IN
23-0-82124 | GASKET | RING | GASKET TYPE : RING MATERIAL : SOFT STEEL. CORRUGATED THICK : 1/32 IN ID : 3-7/8 IN OD : 4-19/32 IN
23-0-82128 | GASKET | RING | GASKET TYPE : RING MATERIAL : SOFT STEEL. CORRUGATED THICK : 1/32 IN ID : 4 IN OD : 4-23/32 IN
23-0-82132 | GASKET | RING | GASKET TYPE : RING MATERIAL : SOFT STEEL. CORRUGATED THICK : 1/32 IN ID : 4-1/8 IN OD : 5-1/8 IN
23-0-82140 | GASKET | RING | GASKET TYPE : RING MATERIAL : SOFT STEEL. CORRUGATED THICK : 1/32 IN ID : 4-5/8 IN OD : 5-3/8 IN
23-0-82144 | GASKET | RING | GASKET TYPE : RING MATERIAL : SOFT STEEL. CORRUGATED THICK : 1/32 IN ID : 4-5/8 IN OD : 5-3/4 IN
23-0-82148 | GASKET | RING | GASKET TYPE : RING MATERIAL : SOFT STEEL. CORRUGATED THICK : 1/32 IN ID : 4-7/8 IN OD : 5-7/8 IN
23-0-82152 | GASKET | RING | GASKET TYPE : RING MATERIAL : SOFT STEEL. CORRUGATED THICK : 1/32 IN ID : 5 IN OD : 5-7/8 IN
23-0-82156 | GASKET | RING | GASKET TYPE : RING MATERIAL : SOFT STEEL. CORRUGATED THICK : 1/32 IN ID : 5-1/16 IN OD : 5-11/16 IN
23-0-82160 | GASKET | RING | GASKET TYPE : RING MATERIAL : SOFT STEEL. CORRUGATED THICK : 1/32 IN ID : 5-1/4 IN OD : 6-3/8 IN
23-0-82164 | GASKET | RING | GASKET TYPE : RING MATERIAL : SOFT STEEL. CORRUGATED THICK : 1/32 IN ID : 5-1/2 IN OD : 6-1/2 IN
23-0-82168 | GASKET | RING | GASKET TYPE : RING MATERIAL : SOFT STEEL. CORRUGATED THICK : 1/32 IN ID : 6-1/2 IN OD : 7-7/16 IN
23-0-82172 | GASKET | RING | GASKET TYPE : RING MATERIAL : SOFT STEEL. CORRUGATED THICK : 1/32 IN ID : 6-3/4 IN OD : 8 IN
23-0-82180 | GASKET | RING | GASKET TYPE : RING MATERIAL : SOFT STEEL. CORRUGATED THICK : 1/32 IN ID : 7-1/8 IN OD : 8-7/16 IN
23-0-82184 | GASKET | RING | GASKET TYPE : RING MATERIAL : SOFT STEEL. CORRUGATED THICK : 1/32 IN ID : 7-3/16 IN OD : 8-5/32 IN
23-0-82188 | GASKET | RING | GASKET TYPE : RING MATERIAL : SOFT STEEL. CORRUGATED THICK : 1/32 IN ID : 7-5/8 IN OD : 8-19/32 IN
23-0-82192 | GASKET | RING | GASKET TYPE : RING MATERIAL : SOFT STEEL. CORRUGATED THICK : 1/32 IN ID : 7-3/4 IN OD : 8-7/8 IN
23-0-82196 | GASKET | RING | GASKET TYPE : RING MATERIAL : SOFT STEEL. CORRUGATED THICK : 1/32 IN ID : 8 IN OD : 9-3/8 IN
23-0-82200 | GASKET | RING | GASKET TYPE : RING MATERIAL : SOFT STEEL. CORRUGATED THICK : 1/32 IN ID : 8-5/8 IN OD : 9-15/16 IN
23-0-82204 | GASKET | RING | GASKET TYPE : RING MATERIAL : SOFT STEEL. CORRUGATED THICK : 1/32 IN ID : 9-3/8 IN OD : 10-5/8 IN
23-0-82208 | GASKET | RING | GASKET TYPE : RING MATERIAL : SOFT STEEL. CORRUGATED THICK : 1/32 IN ID : 9-5/8 IN OD : 11 IN
23-0-82212 | GASKET | RING | GASKET TYPE : RING MATERIAL : SOFT STEEL. CORRUGATED THICK : 1/32 IN ID : 9-7/8 IN OD : 11-1/8 IN
23-0-82220 | GASKET | RING | GASKET TYPE : RING MATERIAL : SOFT STEEL. CORRUGATED THICK : 1/32 IN ID : 11-5/8 IN OD : 13-1/8 IN
23-0-82224 | GASKET | RING | GASKET TYPE : RING MATERIAL : SOFT STEEL. CORRUGATED THICK : 1/32 IN ID : 12-3/8 IN OD : 13-3/4 IN
23-0-82240 | GASKET | RING | GASKET TYPE : RING MATERIAL : SOFT STEEL. CORRUGATED THICK : 1/32 IN ID : 15-1/4 IN OD : 16-3/4 IN
23-0-83060 | GASKET | RING JOINT | GASKET OCTAGONAL RING TYPE SPECIAL FOR CRANE CAST STEEL VALVES 600 TO 1500 LBS SERIES. 5 % CHROME STEEL VALVE SIZE : 4 IN VALVE NO : 171 X
23-0-83530 | GASKET | COUPLING | GASKET FOR DRESSER COUPLINGS STYLE NOS : 38/40 RUBBER NOM. PIPE SIZE : 12 IN SECTION : 1/2 X 1-1/16 IN
23-0-83540 | GASKET | COUPLING | GASKET FOR DRESSER COUPLINGS STYLE NOS : 38/40 RUBBER NOM. PIPE SIZE : 16 IN SECTION : 1/2 X 1-1/8 IN
23-0-84605 | GASKET | PIPE CLAMP | GASKET , FOR PIPE REPAIR CLAMPS TYPE : CONE PLUG MATERIAL : RUBBER TO DRG NO : BRE-7632-1 DIA : 1-9/16 IN
23-0-84610 | GASKET | PIPE CLAMP | GASKET , FOR PIPE REPAIR CLAMPS TYPE : CONE PLUG MATERIAL : RUBBER TO DRG NO : BRE-7632-1 DIA : 2-3/16 IN
23-0-84615 | GASKET | PIPE CLAMP | GASKET , FOR PIPE REPAIR CLAMPS TYPE : CONE PLUG MATERIAL : RUBBER TO DRG NO : BRE-7632-1 DIA : 3-1/2 IN
23-0-85005 | GASKET | PRECUT | GASKET MATERIAL : PURE EXPANDED MINERAL GRAPHITE SHEET ID : 1 IN OD : 1-3/8 IN THICK : 1/16 IN
23-0-85008 | GASKET | PRECUT | GASKET MATERIAL : PURE EXPANDED MINERAL GRAPHITE SHEET ID : 1-1/4 IN OD : 1-7/8 IN THICK : 1/16 IN
23-0-86010 | GASKET | HEAT EXCHANGER | GASKET , DOUBLE JACKETED CHANNEL COVER COPPER ARMOURED GRAPHITE FILLED WIDTH : 21-9/16 X 22-3/8 IN TYPE : 3 SUB TYPE : K NOTE : PACK IN POLYTHENE BAG
23-0-86011 | GASKET | HEAT EXCHANGER | GASKET , DOUBLE JACKETED CHANNEL COPPER ARMOURED GRAPHITE FILLED SIZE : 21X 21-13/16 IN TYPE : 3 NOTE : PACK IN POLYTHENE BAG
23-0-86020 | GASKET | HEAT EXCHANGER | GASKET , DOUBLE JACKETED FLOATING HEAD COPPER ARMOURED GRAPHITE FILLED SIZE : 20-1/8 X 20-13/16 IN TYPE : 1 NOTE : PACK IN POLYTHENE BAG
23-0-86040 | GASKET | HEAT EXCHANGER | GASKET , DOUBLE JACKETED SHELL SOFT IRON DJNAF. SIZE : 21X 21-13/16 IN THICK : 1/8 IN TYPE 1. NOTE : PACK IN POLYTHENE BAG
23-0-86041 | GASKET | HEAT EXCHANGER | GASKET , DOUBLE JACKETED SHELL COVER SOFT IRON DJNAF SIZE : 24-5/16 X 25-3/8 IN THICK : 1/8 IN TYPE 1 NOTE : PACK IN POLYTHENE BAG
23-0-87120 | GASKET | JACKETED | GASKET , STAINLESS STEEL JACKETED TYPE : 304 GRAPHITE FILLED, BAPCO DRG. NO : BRB-2417 THICK : 1/8 IN TYPE NO : 1 ID : 29-1/8 IN OD : 30-1/8 IN
23-0-87150 | GASKET | JACKETED | GASKET , STAINLESS STEEL JACKETED TYPE : 304 GRAPHITE FILLED, BAPCO DRG. NO : BRB-2417 THICK : 1/8 IN TYPE NO : 2 SUB-TYPE : P ID : 29-1/8 IN OD : 30-1/8 IN
23-0-87200 | GASKET | JACKETED | GASKET , STAINLESS STEEL JACKETED TYPE : 304 GRAPHITE FILLED, BAPCO DRG. NO : BRB-2417 THICK : 1/8 IN TYPE NO : 22 SUB-TYPE : E ID : 29-1/8 IN OD : 30-/8 IN
23-0-87255 | GASKET | REACTN FURNACE | GASKET FOR WASTE HEATER BOILER / REACTION FURNACE PER BFP 36576 ( MITSUI DRG CK 77856 )
23-0-87258 | GASKET | REACTN FURNACE | GASKET FOR EXT COMBUSTION CHAMBER PER DRG. NO : BFP36586 (MITSUI DRG CK 77866).
23-0-88112 | GASKET | EVAPORATOR | GASKET DRG . NO : B15044001 FOR WATER BOX , R1
23-0-88114 | GASKET | EVAPORATOR | GASKET DRG . NO : B15044001 FOR WATER BOX, R2 INLET
23-0-88116 | GASKET | EVAPORATOR | GASKET DRG . NO : B15044001 FOR WATER BOX , R2 RETRUN
23-0-88118 | GASKET | EVAPORATOR | GASKET DRG . NO : B15044001 FOR CIRCULAR MANHOLE ( SIDE )
23-0-88124 | GASKET | EVAPORATOR | GASKET DRG . NO : B15044001 FOR SIGHT GLASS
23-0-88130 | GASKET | EVAPORATOR | GASKET DRG . NO : B15044001 FOR SIGHT GLASS MANHOLE
23-B-00200 | GASKET | SPIRAL WOUND | LBOP CONTROL GASKET, SPIRAL WOUND, OD 1905 mm X 1850 mm X ID 1800 mm X 4.5 mm Thk per DWG BFP-061942 & 43, Filler: Graphite, Hoop and Inner Ring: 316 S.S
23-B-00203 | GASKET | SPIRAL WOUND | LBOP CONTROL GASKET, SPIRAL WOUND, 52" x 4.5mm Thk ASME B16.47 SERIES B #300 R.F, Filler: Graphite, Hoop, Inner/Outer Ring: 316 S.S , per DWG# BFP061952
23-B-00206 | GASKET | SPIRAL WOUND | LBOP CONTROL GASKET, SPIRAL WOUND, OD 1303 mm X 1278 mm x 1234 mm X ID 1210 mm X 4.5 mm Thk per DWG BFP-062651, Filler: Non-Asbestos, Hoop, Inner Ring: 316 S.S, Outer Ring: CS
23-B-00209 | GASKET | METAL | LBOP CONTROL GASKET OD 75 X ID 60 X t1.5 per DWG BFP-030681, COPPER
23-B-00212 | GASKET | RING JOINT | LBOP CONTROL GASKET, OCTAGONAL RING JOINT ( R79 X 24" ASME 1500 # R.T.J) per DWG BFP062286, 53 CA / SOFT IRON (MAX. 90 BRINELL HARDNESS) ASME B16.20
23-B-00215 | GASKET | SPIRAL WOUND | LBOP CONTROL GASKET, SPIRAL WOUND / t4.5 x I.D. 778 X 798 X 827 X 837 mm O.D. per DWG BFP062353, FILLER : GRAPHITE, HOOP/INNER RING: 304 S.S, OUTER RING : C.S
23-B-00218 | GASKET | RING JOINT | LBOP CONTROL RING JOINT GASKET, MANWAY, TYP 347SS per DWG BFP061703 Part no. 6, Mark: M7, Service: BAPCO Tag#84C8404R
23-B-00221 | GASKET | RING JOINT | LBOP CONTROL RING JOINT GASKET, MANWAY, TYP 347SS per DWG BFP061718 Part no. 12, Mark: M6, Service: 84C8405R
23-B-00224 | GASKET | EXCHANGER | LBOP CONTROL GASKET, TUBESHEET TO SHELL,COPPER JACKETED WITH PTFE FILLER, 3mm Thick X 1273mm OD X 1248mm ID, Type 1, DWG# BFP062149, For LBOP 84E8419
23-B-00227 | GASKET | EXCHANGER | LBOP CONTROL Gasket, Channel Section and Channel Section Cover, Copper Jacketed with PTFE Filler, 3mm Thick X 1273mm OD X 1248mm ID,Type 22, For LBOP 84E8419, BAPCO Dwg# BFP062149
23-B-00230 | GASKET | EXCHANGER | LBOP CONTROL Gasket, Floating Head, Copper Jacketed with PTFE Filler, 3mm Thick X 1178mm OD X 1153mm ID, Type 3, For LBOP 84E8419, BAPCO Dwg# BFP062149
23-B-00233 | GASKET | EXCHANGER | LBOP CONTROL Gasket, Shell Cover, Spiral Wound Gasket Type CG, 4.5mm,1375mmOD,1343mmID,1327mm InnRingID, 316SS Windings and Inner Ring/PTFE Filler, Type 1, For LBOP 84E8419, BAPCO Dwg# BFP062149
23-B-00236 | GASKET | EXCHANGER | LBOP CONTROL GASKET, TUBESHEET TO SHELL, COPPER JACKETED WITH PTFE FILLER, 3mm Thick X 756mm OD X 730mm ID, Type 1, DWG# BFP062151, For LBOP 84E8420
23-B-00239 | GASKET | EXCHANGER | LBOP CONTROL Gasket, Channel Section and Channel Section Cover, Copper Jacketed with PTFE Filler, 3mm Thick X 756mm OD X 730mm ID, Type 3, For LBOP 84E8420, BAPCO Dwg# BFP062151
23-B-00242 | GASKET | EXCHANGER | LBOP CONTROL Gasket, Floating Head, Copper Jacketed with PTFE Filler, 3mm Thick X 683mm OD X 657mm ID, Type 1, For LBOP 84E8420, BAPCO Dwg# BFP062151
23-B-00245 | GASKET | EXCHANGER | LBOP CONTROL Gasket, Shell Cover, Spiral Wound Gasket Type CG, 4.5mm,857mmOD,832mmID,813mm InnRingID, 316SS Windings and Inner Ring/PTFE Filler, Type 1, For LBOP 84E8420, BAPCO Dwg# BFP062151
23-B-00248 | GASKET | EXCHANGER | LBOP CONTROL Gasket, Tubesheet to Shell, Copper Jacketed with PTFE Filler, 3mm Thick X 552mm OD X 527mm ID, Type 1, BAPCO Dwg# BFP062153, For LBOP 84E8421
23-B-00251 | GASKET | EXCHANGER | LBOP CONTROL Gasket, Channel Section and Channel Section Cover, Copper Jacketed with PTFE Filler, 3mm Thick X 552mm OD X 527mm ID, Type 2, BAPCO Dwg#BFP062153, For LBOP 84E8421
23-B-00254 | GASKET | EXCHANGER | LBOP CONTROL Gasket, Floating Head, Copper Jacketed with PTFE Filler, 3mm Thick X 483mm OD X 457mm ID, Type 1, BAPCO Dwg#BFP062153, For LBOP 84E8421
23-B-00257 | GASKET | EXCHANGER | LBOP CONTROL Gasket, Shell Cover, Spiral Wound Gasket Type CG, 4.5mm,654mmOD,629mmID,610mm InnRingID, 316SS Windings and Inner Ring/PTFE Filler, Type 1, BAPCO Dwg#BFP062153, For LBOP 84E8421
23-B-00260 | GASKET | EXCHANGER | LBOP CONTROL Gasket, Tubesheet to Shell, Copper Jacketed with PTFE Filler, 3mm Thick X 1251mm OD X 1226mm ID, Type 1, BAPCO Dwg# BFP062155, For LBOP 84E8422
23-B-00263 | GASKET | EXCHANGER | LBOP CONTROL Gasket, Floating Head, Copper Jacketed with PTFE Filler, 3mm Thick X 1149mm OD X 1124mm ID, Type 1, BAPCO Dwg# BFP062155, For LBOP 84E8422
23-B-00266 | GASKET | EXCHANGER | LBOP CONTROL Gasket, Channel Section and Channel Section Cover, Copper Jacketed with PTFE Filler, 3mm Thick X 1251mm OD X 1226mm ID, Type 2, BAPCO Dwg# BFP062155, For LBOP 84E8422
23-B-00269 | GASKET | EXCHANGER | LBOP CONTROL Gasket, Shell Cover, Spiral Wound Gasket Type CG, 4.5mm,1349mmOD,1314mmID,1295mm InnRingID, 316SS Windings and Inner Ring/PTFE Filler, Type 1, BAPCO Dwg#BFP062155, For LBOP 84E8422
23-B-00272 | GASKET | EVAPORATOR | LBOP CONTROL Gasket, Tubesheet to Shell, Copper Jacketed with PTFE Filler, 3mm Thick X 654mm OD X 629mm ID, Type 1, BAPCO Dwg# BFP062157, For LBOP 84E8423
23-B-00275 | GASKET | EXCHANGER | LBOP CONTROL Gasket, Floating Head, Copper Jacketed with PTFE Filler, 3mm Thick X 584mm OD X 559mm ID, Type 1, BAPCO Dwg# BFP062157, For LBOP 84E8423
23-B-00278 | GASKET | EXCHANGER | LBOP CONTROL Gasket, Channel Section and Channel Section Cover, Copper Jacketed with PTFE Filler, 3mm Thick X 654mm OD X 629mm ID, Type 2, BAPCO Dwg# BFP062157, For LBOP 84E8423
23-B-00281 | GASKET | EXCHANGER | LBOP CONTROL Gasket, Shell Cover, Spiral Wound Gasket Type CG, 4.5mm,756mmOD,730mmID,711mm InnRingID, 316SS Windings and Inner Ring/PTFE Filler, Type 1, BAPCO Dwg#BFP062157, For LBOP 84E8423
23-B-00284 | GASKET | EXCHANGER | LBOP CONTROL GASKET, SPIRAL WOUND, WITH PARTITION, TYPE 89, t4.5 X 701 X 646 X 616, FILLER: GRAPHITE, HOOP: 316SS, INNER RING: 316SS, PASS PARTITION JACKET: 316SS, FILLER: GRAPHITE, REF DWG BFP061757, FOR LBOP TAG# 84E8402
23-B-00287 | GASKET | EXCHANGER | LBOP CONTROL GASKET, SPIRAL WOUND, WITHOUT PARTITION, TYPE 1, t4.5 X 701 X 646 X 616, FILLER: GRAPHITE, HOOP: 316SS, INNER RING: 316SS, REF DWG BFP061757, FOR LBOP TAG# 84E8402
23-B-00290 | GASKET | EXCHANGER | LBOP CONTROL GASKET, SPIRAL WOUND, WITH PARTITION, TYPE 90, t4.5 X 873 X 822 X 792, FILLER: GRAPHITE, HOOP: 316SS, INNER RING: 316SS, PASS PARTITION JACKET: 316SS, FILLER: GRAPHITE, REF DWG BFP061763, FOR LBOP TAG# 84E8404
23-B-00293 | GASKET | EXCHANGER | LBOP CONTROL GASKET, SPIRAL WOUND, WITHOUT PARTITION, TYPE 1, t4.5 X 873 X 822 X 792, FILLER: GRAPHITE, HOOP: 316SS, INNER RING: 316SS, REF DWG BFP061763, FOR LBOP TAG# 84E8404
23-B-00296 | GASKET | EXCHANGER | LBOP CONTROL GASKET, SPIRAL WOUND, WITH PARTITION, TYPE 89, t4.5 X 761 X 710 X 680, FILLER: GRAPHITE, HOOP: 316SS, INNER RING: 316SS, PASS PARTITION JACKET: 316SS, FILLER: GRAPHITE, REF DWG BFP061769, FOR LBOP TAG# 84E8405
23-B-00299 | GASKET | EXCHANGER | LBOP CONTROL GASKET, SPIRAL WOUND, WITHOUT PARTITION, TYPE 1, t4.5 X 761 X 710 X 680, FILLER: GRAPHITE, HOOP: 316SS, INNER RING: 316SS, REF DWG BFP061769, FOR LBOP TAG# 84E8405
23-B-00302 | GASKET | EXCHANGER | LBOP CONTROL GASKET, SPIRAL WOUND, WITH PARTITION, TYPE 89, t4.5 X 901 X 852 X 822, FILLER: GRAPHITE, HOOP: 316SS, INNER RING: 316SS, PASS PARTITION JACKET: 316SS, FILLER: GRAPHITE, REF DWG BFP061787, FOR LBOP TAG# 84E8407A/B/C/D
23-B-00305 | GASKET | EXCHANGER | LBOP CONTROL GASKET, SPIRAL WOUND, WITHOUT PARTITION, TYPE 1, t4.5 X 901 X 852 X 822, FILLER: GRAPHITE, HOOP: 316SS, INNER RING: 316SS, REF DWG BFP061787, FOR LBOP TAG# 84E8407A/B/C/D
23-B-00308 | GASKET | EXCHANGER | LBOP CONTROL GASKET, SPIRAL WOUND, WITHOUT PARTITION, TYPE 1, t4.5 X 1014 X 967 X 937, FILLER: GRAPHITE, HOOP: 316SS, INNER RING: 316SS, REF DWG BFP061787, FOR LBOP TAG# 84E8407A/B/C/D
23-B-00311 | GASKET | EXCHANGER | LBOP CONTROL GASKET, CAMPROFILE, WITH RIBS / COVERING LAYER OF GRAPHITE TAPE, TYPE 22, t4.5 X 804 X 784, 316SS, REF DWG BFP061787 / 86 / 76, FOR LBOP TAG# 84E8407A/B/C/D
23-B-00314 | GASKET | EXCHANGER | LBOP CONTROL GASKET, SPIRAL WOUND, WITH PARTITION, TYPE 22, t4.5 X 799 X 748 X 718, FILLER: GRAPHITE, HOOP: 316SS, INNER RING: 316SS, PASS PARTITION JACKET: 316SS, FILLER: GRAPHITE, REF DWG BFP061817, FOR LBOP TAG# 84E8411
23-B-00317 | GASKET | EXCHANGER | LBOP CONTROL GASKET, SPIRAL WOUND, WITHOUT PARTITION, TYPE 1, t4.5 X 799 X 748 X 718, FILLER: GRAPHITE, HOOP: 430SS, INNER RING: 430SS, REF DWG BFP061817, FOR LBOP TAG# 84E8411
23-B-00320 | GASKET | EXCHANGER | LBOP CONTROL GASKET, SPIRAL WOUND, WITHOUT PARTITION, TYPE 1, t4.5 X 925 X 878 X 848, FILLER: GRAPHITE, HOOP: 430SS, INNER RING: 430SS, REF DWG BFP061817, FOR LBOP TAG# 84E8411
23-B-00323 | GASKET | EXCHANGER | LBOP CONTROL GASKET, CAMPROFILE, WITH RIBS / COVERING LAYER OF GRAPHITE TAPE, TYPE 115, t4.5 X 703 X 667, 316SS, REF DWG BFP061817, FOR LBOP TAG# 84E8411
23-B-00326 | GASKET | EXCHANGER | LBOP CONTROL GASKET, SPIRAL WOUND, WITH PARTITION, TYPE 3, t4.5 X 701 X 652 X 622, FILLER: GRAPHITE, HOOP: 316SS, INNER RING: 316SS, REF DWG BFP061824, FOR LBOP TAG# 84E8415
23-B-00329 | GASKET | EXCHANGER | LBOP CONTROL GASKET, SPIRAL WOUND, WITHOUT PARTITION, TYPE 1, t4.5 X 701 X 652 X 622, FILLER: GRAPHITE, HOOP: 430SS, INNER RING: 430SS, REF DWG BFP061824, FOR LBOP TAG# 84E8415
23-B-00332 | GASKET | EXCHANGER | LBOP CONTROL GASKET, SPIRAL WOUND, WITH PARTITION, TYPE 90, t4.5 X 645 X 598 X 572, FILLER: GRAPHITE, HOOP: 316SS, INNER RING: 316SS, REF DWG BFP061830, FOR LBOP TAG# 84E8417
23-B-00335 | GASKET | EXCHANGER | LBOP CONTROL GASKET, SPIRAL WOUND, WITHOUT PARTITION, TYPE 1, t4.5 X 645 X 592 X 566, FILLER: GRAPHITE, HOOP: 316SS, INNER RING: 316SS, REF DWG BFP061830, FOR LBOP TAG# 84E8417
23-B-00338 | GASKET | EXCHANGER | LBOP CONTROL GASKET, DOUBLE JACKETED, WITH PARTITION, TYPE 16, t3 X 680 X 644, FILLER: P.T.F.E., JACKET: COPPER, REF DWG BFP061836, FOR LBOP TAG# 84E8425A/B
23-B-00341 | GASKET | EXCHANGER | LBOP CONTROL GASKET, SPIRAL WOUND, WITHOUT PARTITION, TYPE 1, t4.5 X 680 X 629 X 603, FILLER: GRAPHITE, HOOP: 316SS, INNER RING: 316SS, REF DWG BFP061836, FOR LBOP TAG# 84E8425A/B
23-B-00344 | GASKET | EXCHANGER | LBOP CONTROL GASKET, SPIRAL WOUND, WITHOUT PARTITION, TYPE 1, t4.5 X 755 X 708 X 678, FILLER: GRAPHITE, HOOP: 316SS, INNER RING: 316SS, REF DWG BFP061836, FOR LBOP TAG# 84E8425A/B
23-B-00347 | GASKET | EXCHANGER | LBOP CONTROL GASKET, DOUBLE JACKETED, WITH PARTITION, TYPE 17, t3 X 552 X 522, FILLER: P.T.F.E., JACKET: COPPER, REF DWG BFP061836, FOR LBOP TAG# 84E8425A/B
23-B-00350 | GASKET | EXCHANGER | LBOP CONTROL GASKET, GROOVED WITH CONVEX PROFILE AND GRAPHITE TAPES, TYPE 1, t4.5 X 960 X 900, GASKET MATERIAL: 321SS AND KEMPCHEN B27A, REF DWG BFP061797, FOR LBOP TAG# 84E8408A/B/C
23-B-00353 | GASKET | EXCHANGER | LBOP CONTROL GASKET, DIAPHRAGM, t12 X 1300, GASKET MATERIAL: 321SS, REF: PART NO. 5, DWG BFP061797, FOR LBOP TAG# 84E8408A/B/C
23-B-00356 | GASKET | EXCHANGER | LBOP CONTROL GASKET, GROOVED WITH CONVEX PROFILE AND GRAPHITE TAPES, TYPE 1, t4.5 X 905 X 845, GASKET MATERIAL: 321SS AND KEMPCHEN B27A, REF DWG BFP061807, FOR LBOP TAG# 84E8409A/B/C
23-B-00359 | GASKET | EXCHANGER | LBOP CONTROL GASKET, DIAPHRAGM, t12 X 910, GASKET MATERIAL: 321SS, REF: PART NO. 4, DWG BFP061807, FOR LBOP TAG# 84E8409A/B/C
23-B-00362 | GASKET | EXCHANGER | LBOP CONTROL GASKET, RING JOINT, OCTAGONAL, R50, 8" X 1500# FN.RF, GASKET MATERIAL: SOFT IRON, REF: PART NO. 4, DWG BFP061813, FOR LBOP TAG# 84E8409A/B/C
23-B-00365 | GASKET | EXCHANGER | LBOP CONTROL GASKET, RING JOINT, OCTAGONAL, R46, 6" X 1500# FN.RF, GASKET MATERIAL: SOFT IRON, REF: PART NO. 4, DWG BFP061814, FOR LBOP TAG# 84E8409A/B/C
23-L-00228 | GASKET | RING JOINT | LSDP CONTROL Gasket ( Pressure energized KAM-PEG gasket - P.C.D. 921.66 ), SA-182M-F347 FIRST & SECOND STAGE REACTORS
23-L-00230 | GASKET | RING JOINT | LSDP CONTROL Gasket ( Ring joint No. R42 - P.C.D. 190.5 ) SA-182M-F347 FIRST & SECOND STAGE REACTORS
23-L-00233 | GASKET | RING JOINT | LSDP CONTROL Gasket ( Ring joint No. R51 - P.C.D. 279.4 ) SA-182M-F347 FIRST & SECOND STAGE REACTORS
23-L-00236 | GASKET | RING JOINT | LSDP CONTROL Gasket ( Octagonal Ring Joint No. R47 - P.C.D. 228.6 ) SA-182M-F347, LSDP FIRST & SECOND STAGE REACTORS
23-L-00239 | GASKET | RING JOINT | LSDP CONTROL 28"NB CLASS 900LB RTJWN, R101, RING JOINT OCTAGONAL SOFT IRON REACTORS (ORG. PO. NO. P-2151-103K-A)
23-L-00242 | GASKET | SPIRAL WOUND | LSDP CONTROL SPIRAL WOUND GASKET 6" X 1500#RF ASME B16.5 X 4.5THK.316 SS HOOP NON ASBESTOS FILLED WITH 304SS INNER RING AND CS OUTER RING
23-L-00248 | GASKET | EXCHANGER | LSDP CONTROL GASKET SET, P/N R04T014404OCL999, Consists of; 2 ea. of P/N RT04T014401OCL14 (O-ring/V-Packing), 1 ea. of P/N RT04T014401OCL16 (Gasket), 1 ea. of P/N RT04T014401OCL17 (Gasket), 2 ea. of P/N RT04T014401OCL15 (Gasket), Lube Oil Cooler Donghwa-Entec Tag# 77E7750A/B, Oil Console Unit For Recycle Gas Compressor (ORG. PO. NO. FP-2158-201Y-A)
23-L-00257 | GASKET | FLANGE | LSDP CONTROL Flange Gasket 18" x 150# R.F x 1.6Thk. EUROSEAL 211 Graphite GSKT W/ I&O R-Type -I.R.: 316L SS - O.R.: 316L SS
23-L-00260 | GASKET | FLANGE | LSDP CONTROL Flange Gasket 20" x 150# R.F x 1.6Thk. EUROSEAL 211 Graphite GSKT W/ I&O R-Type -I.R.: 316L SS - O.R.: 316L SS
23-L-00263 | GASKET | FLANGE | LSDP CONTROL Flange Gasket 20" x 300# R.F x 1.6Thk. EUROSEAL 211 Graphite GSKT W/ I&O R-Type -I.R.: 316L SS - O.R.: 316L SS
23-L-00266 | GASKET | FLANGE | LSDP CONTROL Flange Gasket 24" x 300# R.F x 1.6Thk. EUROSEAL 211 Graphite GSKT W/ I&O R-Type -I.R.: 316L SS - O.R.: 316L SS
23-L-00269 | GASKET | FLANGE | LSDP CONTROL Flange Gasket 6" x 150# F.F x 1.6Thk (O.D279.4xI.D168) Non-Asbestos
23-L-00272 | GASKET | FLANGE | LSDP CONTROL Flange Gasket 8" x 150# F.F x 1.6Thk (O.D342.9xI.D219) Non-Asbestos
23-L-00275 | GASKET | EXCHANGER | LSDP CONTROL HE Gasket 1028 OD x 920 ID x 4.5 Thk SWG.Type 1, GRAPHITE FILLED TO SS 316L WITH INNER & OUTER CS RING (SEE DWG. BFP044032)
23-L-00278 | GASKET | EXCHANGER | LSDP CONTROL EUROSEAL GP 110C GASKET, Material: INCONEL 625 + GRAPHITE, Size: 1057X1031X 3mm WITH 4 RIBS OWNER DWG no: BFP-43092 Rev4
23-L-00278 | GASKET | EXCHANGER | LSDP CONTROL EUROSEAL GP 110C GASKET, Material: INCONEL 625 + GRAPHITE, Size: 1057X1031X 3mm WITH 4 RIBS OWNER DWG no: BFP-43092 Rev4
23-L-00281 | GASKET | EXCHANGER | LSDP CONTROL HE Gasket 1075 OD x 1049 ID x 3 Thk B'[WR10] FOR CHANNEL. Type 3, Double jacketed. jacket:soft iron, filler:non-asbestos (SEE DWG.BFP043123)
23-L-00284 | GASKET | EXCHANGER | LSDP CONTROL HE Gasket 1075 OD x 1049 ID x 3 Thk FOR SHELL. Type 1, Double jacketed. jacket:soft iron, filler:non-asbestos (SEE DWG.BFP043123)
23-L-00287 | GASKET | EXCHANGER | LSDP CONTROL HE GASKET 1088 OD x 1062 ID x 3 THK, TYPE 3 (SEE DWG.BFP043106) B'[WR10] FOR CHANNEL. DOUBLE JACKETED, JACKET: SOFT IRON, FILLER: NON-ASBESTOS, SERVICE: 78E7839
23-L-00290 | GASKET | EXCHANGER | LSDP CONTROL HE Gasket 1088 OD x 1062 ID x 3 Thk FOR SHELL. Type 1, Double jacketed. jacket:304S.S, Filler:non-asbestos (SEE DWG.BFP043106)
23-L-00293 | GASKET | EXCHANGER | LSDP CONTROL HE Gasket 1093 OD x 1067 ID x 3 Thk A' FOR SHELL. Type 1, Double jacketed. jacket:soft iron, filler:non-asbestos (SEE DWG.BFP043135)
23-L-00296 | GASKET | EXCHANGER | LSDP CONTROL HE Gasket 1093 OD x 1067 ID x 3 Thk B'[WR10] FOR CHANNEL. Type 3, Double jacketed. jacket:soft iron, filler:non-asbestos (SEE DWG. BFP043135)
23-L-00299 | GASKET | EXCHANGER | LSDP CONTROL HE Gasket 1108 OD x 1010 ID x 4.5 Thk SWG, Type 1, GRAPHITE FILLED TO SS 316L WITH INNER & OUTER CS RING (SEE DWG.BFP044024&BFP044049).
23-L-00302 | GASKET | EXCHANGER | LSDP CONTROL HE Gasket 1108 OD x 1010 ID x 4.5 Thk SWG A' . Type 1, Spiral wound(filler:graphite, hoop:316L s.s, in/out ring:c.s.)
23-L-00305 | GASKET | EXCHANGER | LSDP CONTROL HE Gasket 1155 OD x 1047 ID x 4.5 Thk SWG, Type 1, GRAPHITE FILLED TO SS 316L WITH INNER & OUTER CS RING (SEE DWG.BFP044005).
23-L-00307 | GASKET | EXCHANGER | LSDP CONTROL HEAT EXCHANGER GASKET SPIRAL WOUND OD 1155 MM X ID 1029 MM X 4.5 MM THK, TYPE 40, FOR CHANNEL SECTION TO TUBE SHEET. (SPIRAL WOUND (FILER. GRAPHITE, WINDING SS316L, HOOP: CS INNER AND OUTER RINGS).
23-L-00308 | GASKET | EXCHANGER | LSDP CONTROL HE Gasket 1160 OD x 1046 ID x 4.5 Thk SWG,Type 1, GRAPHITE FILLED TO SS 316L WITH INNER & OUTER CS RING (DWG. BFP-044032) V-2153-204Y-069 Rev3.
23-L-00311 | GASKET | EXCHANGER | LSDP CONTROL HE Gasket 1160 OD x 1052 ID x 4.5 Thk SWG A' FOR SHELL. Type 1, Spiral wound(filler:graphite, hoop:316L s.s, in/out ring:c.s.) (SEE DWG.BFP043176)
23-L-00314 | GASKET | EXCHANGER | LSDP CONTROL HE Gasket, 1160 x 1130 x 1082 x 1052 x 4.5 Thk SWG T'[WR10] FOR CHANNEL. Type 90, Spiral wound(filler:graphite, hoop, in/out ring, jacket:430 s.s.) (SEE DWG.BFP043176)
23-L-00317 | GASKET | EXCHANGER | LSDP CONTROL EUROSEAL GP 110C GASKET, Material: INCONEL 625 + GRAPHITE, Size: 1160 X 1134 X 3mm WITH 3 RIBS OWNER DWG NO: BFP-43091 Rev4
23-L-00320 | GASKET | EXCHANGER | LSDP CONTROL HE Gasket 1160 OD x 1134 ID x 3 Thk FOR SHELL. Type 1, Double jacketed. jacket:304S.S, Filler:non-asbestos (SEE DWG.BFP043091)
23-L-00323 | GASKET | EXCHANGER | LSDP CONTROL HE Gasket 1165 OD x 1135 x 1093 x 1063 ID x 4.5 Thk SWG, Type 1, GRAPHITE FILLED TO SS 316L WITH INNER & OUTER CS RING (SEE DWG.BFP043982&BFP043989)
23-L-00326 | GASKET | EXCHANGER | LSDP CONTROL HE Gasket 1215 x 1205 x 1175 x 1143 x 4.5 Thk SWG for Tube sheet. Type 1, SS 321 S.W.G Filled with SS 321 Inner ring & Outer ring (SEE DWG.BFP04374&77)
23-L-00327 | GASKET | EXCHANGER | LSDP CONTROL Gasket, diaphragm, OD 1410 mm x ID 1340 mm x 16 mm - 8 mm thk, for channel cover. Material: SA 240 TP321, For 77E7704
23-L-00329 | GASKET | EXCHANGER | LSDP CONTROL HE Gasket 1230 x 1200 x 1122 ID x 4.5 Thk SWG, Type 1, GRAPHITE FILLED TO SS 316L WITH INNER & OUTER CS RING (SEE DWG.BFP43996)
23-L-00329 | GASKET | EXCHANGER | LSDP CONTROL HE Gasket 1230 x 1200 x 1122 ID x 4.5 Thk SWG, Type 1, GRAPHITE FILLED TO SS 316L WITH INNER & OUTER CS RING (SEE DWG.BFP43996)
23-L-00332 | GASKET | EXCHANGER | LSDP CONTROL HE Gasket 1230 x 1200 x 1152 x 1104 x 4.5 Thk SWG, Type 3, GRAPHITE FILLED TO SS 316L WITH INNER & OUTER CS RING, W/ DOUBLE JACKETED SOFT IRON NON-ASBESTOS FILLED PARTITION RIB(SEE DWG.BFP043996)
23-L-00335 | GASKET | EXCHANGER | LSDP CONTROL HE Gasket 1245 OD x 1131 ID x 4.5 Thk SWG for CH. Cover and Tubesheet. Type 1, SS 316L SWG filled with SS 316L inner ring & CS outer ring
23-L-00341 | GASKET | EXCHANGER | LSDP CONTROL HE Gasket 1263 OD x 1237 ID x 3 Thk FOR SHELL. Type 1, Double jacketed. jacket:304S.S, Filler:non-asbestos (SEE DWG.BFP043091)
23-L-00344 | GASKET | EXCHANGER | LSDP CONTROL HE Gasket 1282 OD x 1256 ID x 3 Thk B'[WR10]. Type 3, Double jacketed. jacket:UNS N08904, Filler:non-asbestos (SEE DWG.BFP043083)
23-L-00347 | GASKET | EXCHANGER | LSDP CONTROL HE Gasket 1330 OD x 1300 ID x 3 Thk FLOAT T.S. Type 1, UNS N08904 JACKETED GRAPHITE FILLED DWG # BFP047957
23-L-00350 | GASKET | EXCHANGER | LSDP CONTROL HE Gasket 1340 OD x 1270 ID x 4.5 Thk SWG for Tube sheet.Type 1, SS 321 S.W.G Filled with SS 321 Inner ring & Outer ring (SEE DWG.BFP-43358,61,66&69)
23-L-00351 | GASKET | EXCHANGER | LSDP CONTROL Gasket, diaphragm, OD 1545 mm x 16 mm - 5 mm thk, for channel cover. Material: SA 240 TP321, For 77E7703 A&B
23-L-00352 | GASKET | EXCHANGER | LSDP CONTROL GASKET, EXCHANGER (GASKET, DIAPHRAGM, OD 1570 MM X 16 MM - 5 MM THK, FOR CHANNEL COVER. MATERIAL: SA 240 TP321). PER DRAWING # BEP-43345 AND BFP-43353. FOR CHANNEL SECTION COVERS. FOR 77E7702 A&B.
23-L-00353 | GASKET | EXCHANGER | LSDP CONTROL HE Gasket 1345 OD x 1231 ID x 4.5 Thk SWG. Type 1, SS 321 S.W.G Filled with SS 321 Inner ring & Outer ring (SEE DWG.043398,99,BFP043405&06)
23-L-00354 | GASKET | SPIRAL WOUND | LSDP CONTROL SPIRAL WOUND(24",1500#4.5THK SWG,SS 321 WINDING WITH GRAPHITE FILLER WITH SS321 INNER RING & CARBON STEEL OUTER RING)
23-L-00356 | GASKET | EXCHANGER | LSDP CONTROL HE Gasket 1345 OD x 1231 ID x 4.5 Thk SWG WITH CENTER RIB , Type 3, SS 321 S.W.G Filled with SS 321 Inner ring & Outer ring (SEE DWG.BFP043405&6)
23-L-00357 | GASKET | SPIRAL WOUND | LSDP CONTROL SPIRAL WOUND(12",1500#4.5THK SWG,SS 321 WINDING WITH GRAPHITE FILLER WITH SS321 INNER RING & CARBON STEEL OUTER RING)
23-L-00359 | GASKET | EXCHANGER | LSDP CONTROL HE Gasket 1365 OD x 1355 x 1325 x 1295 ID x 4.5 Thk SWG for Tube sheet. Type 1, SS 321 S.W.G Filled with SS 321 Inner ring & Outer ring (SEE DWG.BFP043342,43,50&53)
23-L-00359 | GASKET | EXCHANGER | LSDP CONTROL HE Gasket 1365 OD x 1355 x 1325 x 1295 ID x 4.5 Thk SWG for Tube sheet. Type 1, SS 321 S.W.G Filled with SS 321 Inner ring & Outer ring (SEE DWG.BFP043342,43,50&53)
23-L-00362 | GASKET | EXCHANGER | LSDP CONTROL HE Gasket 1388 OD x 1362 ID x 3 Thk C' [WR10,P241.2] FOR CHANNEL. Type 22, Double jacketed. jacket:UNS N08904, Filler:non-asbestos (SEE DWG.BFP043082)
23-L-00365 | GASKET | EXCHANGER | LSDP CONTROL HE Gasket 1388 OD x 1362 ID x 3 Thk FOR SHELL. Type 1, Double jacketed. jacket:304S.S, Filler:non-asbestos (SEE DWG.BFP043082)
23-L-00368 | GASKET | EXCHANGER | LSDP CONTROL HE Gasket 1390 OD x 1321 ID x 4.5 Thk SWG for Tube sheet. Type 1, SS 321 S.W.G Filled with SS 321 Inner ring & Outer ring (SEE DWG.BFP043390&93)
23-L-00371 | GASKET | EXCHANGER | LSDP CONTROL HE Gasket 1400 x 1390 x 1360 x 1350 x 4.5 Thk SWG T.S./ CHANNEL, Type 3, 316L SS JACKETED PASS RIB (WR10). S.S. 316 GRAPH. FILL. / S.S. TP 316L INN./OUT RING (SEE DWG.BFP047943)
23-L-00374 | GASKET | EXCHANGER | LSDP CONTROL HE Gasket 1400 x 1390 x 1360 x 1350 x 4.5 Thk SWG T.S./ CHANNEL, Type 1, S.S. 316 GRAPH. FILL. / S.S. TP 316L INN./OUT RING (SEE DWG.BFP047943)
23-L-00377 | GASKET | EXCHANGER | LSDP CONTROL HE Gasket 1400 OD x 1360 ID x 3 Thk CH./CH. COVER and CH./T.S., Type 22, UNS N08904 JACKETED GRAPHITE FILLED DWG # BFP047957
23-L-00380 | GASKET | EXCHANGER | LSDP CONTROL HE Gasket 1410 x 1400 x 1360 x 1350 ID x 4.5 Thk SWG,T.S./SHELL.Type 1, S.S. 316 GRAPH. FILL. / S.S. TP 316L INN./OUT RING DWG # BFP047957
23-L-00383 | GASKET | EXCHANGER | LSDP CONTROL HE Gasket 1445 OD x 1331 ID x 4.5 Thk SWG , Type 1, SS 321 S.W.G Filled with SS 321 Inner ring & Outer ring (SEE DWG.BFP043426&27)
23-L-00386 | GASKET | EXCHANGER | LSDP CONTROL HE Gasket 1445 OD x 1331 ID x 4.5 Thk SWG WITH CENTER RIB , Type 3, SS 321 S.W.G Filled with SS 321 Inner ring & Outer ring (SEE DWG.BFP043426&27)
23-L-00389 | GASKET | EXCHANGER | LSDP CONTROL HE Gasket 1460 OD x 1434 ID x 3 Thk B'[WR10],Type 3, Solid Flat Metal (304L SS) Hardness 130BHN(max) Pass Partition Rib: metal jacket 304L SS Graphite filled (SEE DWG.BFP043141&BFP043162)
23-L-00392 | GASKET | EXCHANGER | LSDP CONTROL HE Gasket 1460 OD x 1434 ID x 3 Thk B'[WR10], Type 3, SOLID FLAT (430 SS), Hardness 130BHN(max) Pass Partition Rib: metal jacket 430 SS Graphite filled, (SEE DWG.BFP043162)
23-L-00395 | GASKET | EXCHANGER | LSDP CONTROL HE Gasket 1493 OD x 1467 ID x 3 Thk FOR SHELL . Type 1, Double jacketed. jacket:304S.S, Filler:non-asbestos (SEE DWG.BFP043082)
23-L-00397 | GASKET | EXCHANGER | LSDP CONTROL GASKET, EXCHANGER (GASKET, DIAPHRAGM, OD 1495 MM X 16 MM - 6 MM THK, FOR CHANNEL COVER. MATERIAL: SA 240 TP321). PER DRAWING # BEP-43382, FOR CHANNEL SECTION COVERS. FOR 77E7705.
23-L-00398 | GASKET | EXCHANGER | LSDP CONTROL HE Gasket 1520 x 1490 x 1430 x 1397 x 4.5 Thk SWG for Tube sheet. Type 1, SS 321 S.W.G Filled with SS 321 Inner ring & Outer ring (SEE DWG.BFP043382&83)
23-L-00401 | GASKET | EXCHANGER | LSDP CONTROL HE Gasket 1520 x 1510 x 1470 x 1460 x 4.5 Thk SWG SHELL/SH. COV., Type 1, S.S. 316 GRAPH. FILL. / S.S. TP 316L INN./OUT RING DWG # BFP047957
23-L-00404 | GASKET | EXCHANGER | LSDP CONTROL HE Gasket, 1570 x 1540 x 1492 x 1462 x 4.5 Thk SWG A' FOR SHELL. Type 1, Spiral wound(filler:graphite, hoop,in/out ring:304L s.s.) (SEE DWG.BFP043147)
23-L-00407 | GASKET | EXCHANGER | LSDP CONTROL HE GASKET 1570 x 1540 x 1492 x 1462 x 4.5 THK SWG B'[WR10] FOR CHANNEL, TYPE 3, SPIRAL WOUND (FILLER: GRAPHITE, HOOP: 316L SS, INNER/OUTER RING: CS, JACKET: CS) (SEE DWG.BFP043147)
23-L-00410 | GASKET | EXCHANGER | LSDP CONTROL HE Gasket 1585 OD x 1478 ID x 4.5 Thk SWG A' FOR SHELL.Type 1, Spiral wound(filler:graphite, hoop,in/out ring:430 s.s.) (SEE DWG.BFP043161)
23-L-00413 | GASKET | EXCHANGER | LSDP CONTROL HE Gasket 1585 OD x 1478 ID x 4.5 Thk SWG C' FOR CHANNEL.Type 22, Spiral wound(filler:graphite, hoop,in/out ring, jacket:430 s.s.) (SEE DWG.BFP043161)
23-L-00416 | GASKET | EXCHANGER | LSDP CONTROL HE Gasket 1603 ODx1553 ID x 1.6 Thk FOR CHANNEL. Type 1,GARLOCK 3400 OR Equivalent, (SEE DWG.BFP043192,BFP043200&BFP04)
23-L-00419 | GASKET | EXCHANGER | LSDP CONTROL HE Gasket 1610 Ring OD x 1580 Gasket OD x 1532 Gasket ID x 1484 Ring ID x 4.5 Thk SWG A' FOR SHELL.Type 1, Spiral wound(filler:graphite, hoop,in/out ring:304L s.s.) (SEE DWG.BFP043140)
23-L-00422 | GASKET | EXCHANGER | LSDP CONTROL HE Gasket 1610 OD x 1484 ID x 4.5 Thk SWG C'[WR10,P266.6] FOR CHANNEL. Type 22, Spiral wound(filler:graphite, hoop,in/out ring, jacket:304L s.s.) (SEE DWG.BFP043140)
23-L-00425 | GASKET | EXCHANGER | LSDP CONTROL HE Gasket 1680 x 1670 x 1620 x 1605 x 4.5 Thk SWG, T.S./ SHELL., Type 1, S.S. 316 GRAPH. FILL. / S.S. TP 316L INN./OUT RING (SEE DWG.BFP047932)
23-L-00425 | GASKET | EXCHANGER | LSDP CONTROL HE Gasket 1680 x 1670 x 1620 x 1605 x 4.5 Thk SWG, T.S./ SHELL., Type 1, S.S. 316 GRAPH. FILL. / S.S. TP 316L INN./OUT RING (SEE DWG.BFP047932)
23-L-00428 | GASKET | EXCHANGER | LSDP CONTROL HE Gasket 1680 x 1670 x 1620 x 1605 x 4.5 Thk SWG T.S./ CHANNEL, Type 3, 316L SS JACKETED PASS RIB. S.S. 316 GRAPH. FILL. / S.S. TP 316L INN./OUT RING (SEE DWG.BFP047932)
23-L-00428 | GASKET | EXCHANGER | LSDP CONTROL HE Gasket 1680 x 1670 x 1620 x 1605 x 4.5 Thk SWG T.S./ CHANNEL, Type 3, 316L SS JACKETED PASS RIB. S.S. 316 GRAPH. FILL. / S.S. TP 316L INN./OUT RING (SEE DWG.BFP047932)
23-L-00431 | GASKET | EXCHANGER | LSDP CONTROL HE Gasket 1704 OD x 1654 ID x 1.6 Thk FOR CHANNEL. Type 1, GARLOCK 3400 OR Equivalent, (SEE DWG.BFP043216)
23-L-00434 | GASKET | EXCHANGER | LSDP CONTROL HE Gasket 1735 OD x 1611 ID x 4.5 Thk SWG A' FOR SHELL. Type 1, Spiral wound(filler:graphite, hoop,in/out ring:430 SS) (SEE DWG.BFP043161)
23-L-00437 | GASKET | EXCHANGER | LSDP CONTROL HE Gasket 1760 x 1730 x 1682 x 1634 x 4.5 Thk SWG A' FOR SHELL. Type 1, Spiral wound(filler:graphite, hoop,in/out ring:304L s.s.) (SEE DWG.BFP043140)
23-L-00437 | GASKET | EXCHANGER | LSDP CONTROL HE Gasket 1760 x 1730 x 1682 x 1634 x 4.5 Thk SWG A' FOR SHELL. Type 1, Spiral wound(filler:graphite, hoop,in/out ring:304L s.s.) (SEE DWG.BFP043140)
23-L-00440 | GASKET | EXCHANGER | LSDP CONTROL HE Gasket 1907 OD x 1829 ID x 6.5 Thk SWG, Type 1, SS316 SPIRAL WOUND WITH GRAFOIL FILLER
23-L-00443 | GASKET | EXCHANGER | LSDP CONTROL HE Gasket 250 OD x 230 ID x 3Thk B'. Type 3, Double jacketed. jacket:uns S31803, Filler:non-asbestos, (SEE DWG.BFP044781)
23-L-00446 | GASKET | EXCHANGER | LSDP CONTROL HE Gasket 315 OD x 295 ID x 3 Thk T' FOR CHANNEL, Type 90, Double jacketed. jacket:Cu-Ni, Filler:non-asbestos (SEE DWG.BFP044780)
23-L-00449 | GASKET | EXCHANGER | LSDP CONTROL HE Gasket 315 OD x 295 ID x 3 Thk. FOR SHELL.Type 1, Double jacketed. jacket:soft iron, filler:non-asbestos (SEE DWG.BFP0434780)
23-L-00452 | GASKET | EXCHANGER | LSDP CONTROL HE Gasket 328 OD x 308 ID x 3 Thk FL.HEAD. Type 3, 70/30 Cu/Ni JKTD W/GRAPHITE FILLER (SEE DWG.BFP047964 / 67)
23-L-00452 | GASKET | EXCHANGER | LSDP CONTROL HE Gasket 328 OD x 308 ID x 3 Thk FL.HEAD. Type 3, 70/30 Cu/Ni JKTD W/GRAPHITE FILLER (SEE DWG.BFP047964 / 67)
23-L-00455 | GASKET | EXCHANGER | LSDP CONTROL HE Gasket 390 OD x 360 ID x 3 Thk T.S. / SHELL, Type 1. SOFT IRON DOUBLE JKTD WITH GRAPHITE FILLER (SEE DWG.BFP047964)
23-L-00458 | GASKET | EXCHANGER | LSDP CONTROL HE Gasket 390 OD x 360 ID x 3 Thk CH. / T.S. and CH. COV./ CH., Type 22, 70/30 Cu Ni JKTD W/GRAPHITE FILLER (SEE DWG.BFP047964 / 67)
23-L-00458 | GASKET | EXCHANGER | LSDP CONTROL HE Gasket 390 OD x 360 ID x 3 Thk CH. / T.S. and CH. COV./ CH., Type 22, 70/30 Cu Ni JKTD W/GRAPHITE FILLER (SEE DWG.BFP047964 / 67)
23-L-00461 | GASKET | EXCHANGER | LSDP CONTROL CAMPROFILE GASKET Material: INCONEL 625 + GRAPHITE, Size: 400 X 380 X 3mm WITH CENTRAL RIB OWNER DWG NO: BFP-44765 Rev4
23-L-00464 | GASKET | EXCHANGER | LSDP CONTROL HE Gasket 415 OD x 395 ID x 3 Thk FOR SHELL, Type 1, Double jacketed. jacket:soft iron, filler:non-asbestos (SEE DWG.BFP044780)
23-L-00467 | GASKET | EXCHANGER | LSDP CONTROL HE Gasket 440 OD x 420 ID x 3 Thk FOR SHELL.Type 1, Double jacketed. jacket:soft iron, filler:non-asbestos Dwg # BFP-044764
23-L-00470 | GASKET | EXCHANGER | LSDP CONTROL CAMPROFILE GASKET, Material: INCONEL 625 + GRAPHITE, Size: 440 X 420 X 3mm WITH 2 RIBS OWNER DWG NO: BFP-44764 Rev3
23-L-00473 | GASKET | EXCHANGER | LSDP CONTROL HE Gasket 447 OD x 427 ID x 3 Thk B'[WR10], Type 3, Solid Flat Metal, UNS S31803; Pass Partition Rib (SEE DWG.BFP043170)
23-L-00476 | GASKET | EXCHANGER | LSDP CONTROL HE Gasket 447 OD x 427 ID x 3 Thk C' Type 22 Double jacketed. jacket:uns S31803, Filler:non-asbestos (SEE DWG.BFP044758)
23-L-00479 | GASKET | EXCHANGER | LSDP CONTROL CAMPROFILE GASKET, Material: INCONEL 625 + GRAPHITE, Size: 473X453X 3mm WITH CENTRAL RIB OWNER DWG no: BFP-44733 Rev4
23-L-00482 | GASKET | EXCHANGER | LSDP CONTROL HE Gasket 490 OD x 460 ID x 3 Thk for SHELL COVER, Type 1, SOFT IRON DOUBLE JKTD WITH GRAPHITE FILLER (SEE DWG.BFP047964)
23-L-00485 | GASKET | EXCHANGER | LSDP CONTROL HE Gasket 490 OD x 470 ID x 3 Thk FOR CHANNEL.Type 89 Double jacketed. jacket:uns S31803, Filler:non-asbestos (SEE DWG.BFP044757)
23-L-00485 | GASKET | EXCHANGER | LSDP CONTROL HE Gasket 490 OD x 470 ID x 3 Thk FOR CHANNEL.Type 89 Double jacketed. jacket:uns S31803, Filler:non-asbestos (SEE DWG.BFP044757)
23-L-00488 | GASKET | EXCHANGER | LSDP CONTROL HE Gasket 490 OD x 470 ID x 3 Thk FOR SHELL,Type 1, Double jacketed. jacket:Soft Iron, Filler:non-asbestos (SEE DWG.BFP044757)
23-L-00491 | GASKET | SPIRAL WOUND | LSDP CONTROL HE Gasket 513.5 OD x 392.8 x 351.8 x 311.8 ID x 4.5 Thk SWG SS 321 Type 1, filled with SS 321 Inner ring & Outer ring (SEE DWG.BFP043358&61)
23-L-00494 | GASKET | EXCHANGER | LSDP CONTROL CAMPROFILE GASKET, Material: INCONEL 625 + GRAPHITE, Size: 545 X525 X 3mm WITH 2 RIBS OWNER DWG no: BFP-44732 Rev4
23-L-00497 | GASKET | EXCHANGER | LSDP CONTROL HE Gasket 545 OD x 525 ID x 3 Thk FOR SHELL. Type 1, Double jacketed. jacket:soft iron, filler:non-asbestos Dwg# BFP044732
23-L-00500 | GASKET | EXCHANGER | LSDP CONTROL HE Gasket 545 OD x 525 ID x 3 Thk T'[WR10] FOR CHANNEL. Type 90, Double jacketed. jacket:soft iron, filler:graphites (SEE DWG.BFP043111)
23-L-00503 | GASKET | EXCHANGER | LSDP CONTROL HE Gasket 549 OD x 529 ID x 3 Thk B' Type 3, Double jacketed. jacket:uns S31803, Filler:non-asbestos (SEE DWG.BFP044751)
23-L-00506 | GASKET | EXCHANGER | LSDP CONTROL HE Gasket 560 OD x 540 ID x 3 Thk FOR SHELL.Type 1 Double jacketed. jacket:soft iron, filler:non-asbestos Dwg # BFP-044764
23-L-00509 | GASKET | EXCHANGER | LSDP CONTROL HE Gasket 564 OD x 468 ID x 4.5 Thk SWG A' FOR SHELL. Type 1, Spiral wound (filler:graphite, hoop:316L s.s, in/out ring:c.s.) (SEE DWG.BFP043169)
23-L-00512 | GASKET | EXCHANGER | LSDP CONTROL HE Gasket 564 OD x 468 ID x 4.5 Thk SWG T'[WR10] FOR CHANNEL. Type 90, Spiral wound(filler:graphite, hoop,inner ring,jacket:incoloy 625, outer ring:c.s) (SEE DWG.BFP043169)
23-L-00515 | GASKET | EXCHANGER | LSDP CONTROL HE Gasket 570 OD x 550 ID x 3 Thk A' GASKET(FOR SHELL), Type 1, Double jacketed. jacket:soft iron, filler:non-asbestos (SEE DWG.BFP043119)
23-L-00518 | GASKET | EXCHANGER | LSDP CONTROL HE Gasket 570 OD x 550 ID x 3 Thk T'[WR10] FOR CHANNEL. Type 90, Double jacketed. jacket:soft iron, filler:non-asbestos (SEE DWG.BFP043119)
23-L-00521 | GASKET | EXCHANGER | LSDP CONTROL HE Gasket 578 OD x 548 ID x 3 Thk FLOAT T.S. Type 3, 70/30 Cu/Ni JKTD W/GRAPHITE FILLER (SEE DWG.BFP047969)
23-L-00524 | GASKET | EXCHANGER | LSDP CONTROL CAMPROFILE GASKET Material: INCONEL 625 + GRAPHITE, Size: 600X580X 3mm WITH 4 RIBS OWNER DWG NO: BFP-44739 Rev4
23-L-00527 | GASKET | EXCHANGER | LSDP CONTROL HE Gasket 615 OD x 595 ID x 3 Thk FOR SHELL.Type 1, Double jacketed. jacket:soft iron, filler:non-asbestos (SEE DWG.BFP044757)
23-L-00530 | GASKET | EXCHANGER | LSDP CONTROL HE Gasket 625 OD x 605 ID x 3 Thk C' FOR CHANNEL. Type 22, Double jacketed. jacket:uns S31803, Filler:non-asbestos (SEE DWG.BFP044750)
23-L-00533 | GASKET | EXCHANGER | LSDP CONTROL HE Gasket 625 OD x 605 ID x 3 Thk FOR SHELL. Type 1, Double jacketed. jacket:soft iron, filler:non-asbestos (SEE DWG.BFP044750)
23-L-00536 | GASKET | EXCHANGER | LSDP CONTROL HE Gasket 630 OD x 590 ID x 3 Thk T.S. / SHELL.Type 1, SOFT IRON DOUBLE JKTD WITH GRAPHITE FILLER (SEE DWG.BFP047969)
23-L-00539 | GASKET | EXCHANGER | LSDP CONTROL HE Gasket 630 OD x 590 ID x 3 Thk CH. / CH. COVER and CH. / TUBESHEET . Type 22, 70/30 Cu/Ni JKTD W/GRAPHITE FILLER (SEE DWG.BFP047969)
23-L-00542 | GASKET | SPIRAL WOUND | LSDP CONTROL HE Gasket 634.2 OD x 513.4 x 454.4 x 414.4 ID x 4.5 Thk SWG, Type 1, SS 321 filled with SS 321 Inner ring & Outer ring (SEE DWG.BFP043366&BFP043367)
23-L-00545 | GASKET | EXCHANGER | LSDP CONTROL EUROSEAL GP 110C GASKET, Material: INCONEL 625 + GRAPHITE, Size: 650X 624 X 3mm WITH 4 RIBS OWNER DWG NO: BFP-44745 Rev4
23-L-00548 | GASKET | EXCHANGER | LSDP CONTROL HE Gasket 650 OD x 630 ID x 3 Thk A' Type 1, Double jacketed. jacket:Ti, Filler:non-asbestos (SEE DWG.BFP044771&BFP044773)
23-L-00551 | GASKET | EXCHANGER | LSDP CONTROL HE Gasket 655 OD x 629 ID x 3 Thk FOR SHELL. Type 1, Double jacketed. jacket:soft iron, filler:non-asbestos (SEE DWG. BFP044732)
23-L-00554 | GASKET | EXCHANGER | LSDP CONTROL HE Gasket 681 OD x 655 ID x 3 Thk FOR SHELL. Type 1, Double jacketed. jacket:soft iron, filler:non-asbestos (SEE DWG.BFP044738)
23-L-00557 | GASKET | EXCHANGER | LSDP CONTROL CAMPROFILE GASKET, Material: INCONEL 625 + GRAPHITE, Size: 681X 655 X 3mm WITH 4 RIBS OWNER DWG NO: BFP-44738 Rev3
23-L-00560 | GASKET | EXCHANGER | LSDP CONTROL HE Gasket 689 OD x 593 ID x 4.5 Thk SWG A' FOR SHELL. Type 1, Spiral wound(filler:graphite, hoop:316L s.s, in/out ring:c.s.) (SEE DWG.BFP043169)
23-L-00563 | GASKET | EXCHANGER | LSDP CONTROL HE Gasket 700 OD x 674 ID x 3 Thk B' FOR CHANNEL, Type 3. Double jacketed. jacket:Cu-Ni, Filler:non-asbestos (SEE DWG.BFP044770)
23-L-00566 | GASKET | EXCHANGER | LSDP CONTROL HE Gasket 700 OD x 674 ID x 3 Thk FOR SHELL.Type 1, Double jacketed. jacket:soft iron, filler:non-asbestos (SEE DWG.BFP044770)
23-L-00569 | GASKET | EXCHANGER | LSDP CONTROL HE Gasket 720 OD x 690 ID x 3 Thk SHELL / SHELL COVER. Type 1, SOFT IRON DOUBLE JKTD WITH GRAPHITE FILLER (SEE DWG.BFP047969)
23-L-00572 | GASKET | EXCHANGER | LSDP CONTROL HE Gasket 725 OD x 705 ID x 3 Thk FOR SHELL. Type 1, Double jacketed. jacket:soft iron, filler:non-asbestos (SEE DWG.BFP044750)
23-L-00575 | GASKET | EXCHANGER | LSDP CONTROL EUROSEAL GP 110C GASKET, Material: INCONEL 625 + GRAPHITE, Size: 731 X 705 X 3mm WITH 4 RIBS OWNER DWG NO: BFP-44744 Rev3
23-L-00578 | GASKET | EXCHANGER | LSDP CONTROL HE Gasket 731 OD x 705 ID x 3 Thk FOR SHELL. Type 1, Double jacketed. jacket:soft iron, filler:non-asbestos (SEE DWG.BFP044744)
23-L-00581 | GASKET | EXCHANGER | LSDP CONTROL HE Gasket 745 OD x 719 ID x 3 Thk B'[WR10] FOR CHANNEL.Type 3, Double jacketed. jacket:soft iron, filler:non-asbestos (SEE DWG.BFP043099)
23-L-00584 | GASKET | EXCHANGER | LSDP CONTROL HE Gasket 745 OD x 719 ID x 3 Thk FOR SHELL. Type 1, Double jacketed. jacket:soft iron, filler:non-asbestos (SEE DWG.BFP043099)
23-L-00587 | GASKET | EXCHANGER | LSDP CONTROL HE Gasket 752 OD x 726 ID x 3 Thk, Type 3, SOLID METAL (SOFT STEEL)
23-L-00590 | GASKET | EXCHANGER | LSDP CONTROL HE Gasket 775 OD x 749 ID x 3 Thk FOR SHELL. Type 1, Double jacketed. jacket:soft iron, filler:non-asbestos (SEE DWG.BFP044738)
23-L-00590 | GASKET | EXCHANGER | LSDP CONTROL HE Gasket 775 OD x 749 ID x 3 Thk FOR SHELL. Type 1, Double jacketed. jacket:soft iron, filler:non-asbestos (SEE DWG.BFP044738)
23-L-00593 | GASKET | EXCHANGER | LSDP CONTROL HE Gasket 803 OD x 777 ID x 3 Thk Y'[P190.4 WR10], Type 17, Double jacketed. jacket:UNS-S31803, filler:non-asbestos (SEE DWG.BFP043154)
23-L-00596 | GASKET | EXCHANGER | LSDP CONTROL HE Gasket 825 OD x 799 ID x 3 Thk FOR SHELL. Type 1, Double jacketed. jacket:soft iron, filler:non-asbestos (SEE DWG.BFP044744)
23-L-00599 | GASKET | EXCHANGER | LSDP CONTROL HE Gasket 833.5 OD x 588.2 ID x 4.5 Thk SWG Type 1, SS 321 S.W.G Filled with SS 321 Inner ring & Outer ring (SEE DWG.BFP043342,43,50&51)
23-L-00602 | GASKET | EXCHANGER | LSDP CONTROL HE Gasket 835 OD x 809 ID x 3 Thk FOR SHELL.Type 1, Double jacketed. jacket:soft iron, filler:non-asbestos (SEE DWG.BFP044770)
23-L-00605 | GASKET | EXCHANGER | LSDP CONTROL HE Gasket, 878 x 868 x 842 x 822 x 4.5 Thk SWG for Tubesheet, Type 1, SS 316L SWG filled with SS 316L inner ring & CS outer ring, (SEE DWG.BFP045192&193)
23-L-00608 | GASKET | EXCHANGER | LSDP CONTROL HE Gasket, 878 x 868 x 842 x 822 x 4.5 Thk SWG. (SEE DWG.BFP045192&193) for Tubesheet/CH Cover, Type 3, Incoloy 825 SWG filled with incoloy 825 inner ring & incoloy 825 outer ring - Jacket incoloy 825
23-L-00611 | GASKET | EXCHANGER | LSDP CONTROL HE Gasket 877.5 OD x 645 ID x 4.5 Thk SWG Type 1, SS 321 S.W.G Filled with SS 321 Inner ring & Outer ring (SEE DWG.BFP043374&75)
23-L-00614 | GASKET | EXCHANGER | LSDP CONTROL HE Gasket 878 OD x 768 ID x 4.5 Thk SWG, Type 1, GRAPHITE FILLED TO SS 316L WITH INNER & OUTER CS RING
23-L-00615 | GASKET | EXCHANGER | LSDP CONTROL HEAT EXCHANGER GASKET SPIRAL WOUND OD 878 MM X ID 768 MM X 4.5 MM THK, TYPE 90, FOR CHANNEL SECTION TO TUBE SHEET AND FOR CHANNEL SECTION COVER TO CHANNEL SECTION. (SPIRAL WOUND (FILLER. GRAPHITE. WINDING: SS316L, HOOP: CS INNER AND OUTER RINGS, JACKET SOFT IRON).
23-L-00617 | GASKET | EXCHANGER | LSDP CONTROL HE Gasket 890 OD x 864 ID x 3 Thk A' FOR SHELL. Type 1, Double jacketed. jacket:soft iron, filler:non-asbestos(SEE DWG.BFP043153)
23-L-00620 | GASKET | EXCHANGER | LSDP CONTROL HE Gasket 890 OD x 864 ID x 3 Thk D'[P;190.4 WR10] FOR CHANNEL. Type 16, Double jacketed. jacket:UNS S31803, filler:non-asbestos (SEE DWG.BFP043153)
23-L-00623 | GASKET | EXCHANGER | LSDP CONTROL HE Gasket 904 OD x 878 ID x 3 Thk x 10 Partition Ribs, Type 22, SOLID FLAT METAL (SOFT STEEL) per DWG BFP044032
23-L-00625 | GASKET | EXCHANGER | LSDP CONTROL HE Gasket 1028 OD x 920 ID x 3.2 Thk, Type 89, Spiral Wound 4.5Thk. SPW/316L Non-asbestos filler, IR/OR:CS, Flat Metal Jacket non-asbestos filled.
23-L-00626 | GASKET | EXCHANGER | LSDP CONTROL HE Gasket 923 OD x 799 ID x 4.5 Thk SWG A' [WR10] FOR SHELL. Type 1, Spiral wound(filler:graphite, hoop:316L s.s. in/out ring:c.s) (SEE DWG.BFP043128)
23-L-00629 | GASKET | EXCHANGER | LSDP CONTROL HE Gasket 923 OD x 799 ID x 4.5 Thk SWG T'[WR10] FOR CHANNEL. Type 90, Spiral wound(filler:graphite, hoop.in/out ring,jacket : incoloy825) (SEE DWG.BFP043128)
23-L-00632 | GASKET | EXCHANGER | LSDP CONTROL HE Gasket 937 OD x 911 ID x 3 Thk A' FOR SHELL. Type 1, Double jacketed. jacket:soft iron, filler:graphites (SEE DWG.BFP043115)
23-L-00635 | GASKET | EXCHANGER | LSDP CONTROL HE Gasket 937 OD x 911 ID x 3 Thk B'[WR10] FOR CHANNEL. Type 3, Double jacketed. jacket:soft iron, filler:graphites (SEE DWG.BFP043115)
23-L-00638 | GASKET | EXCHANGER | LSDP CONTROL HE Gasket, 970 x 960 x 920 x 914 x 4.5 Thk SWG CH. COVER/CH. and T.S/SHELL. Type 1, S.S. 316 GRAPH. FILL. / S.S. TP 316L INN./OUT RING (SEE DWG.BFP047927)
23-L-00641 | GASKET | EXCHANGER | LSDP CONTROL HE Gasket 978 OD x 870 ID x 4.5 Thk SWG, Type 1, GRAPHITE FILLED TO SS 316L WITH INNER & OUTER CS RING (SEE DWG.BFP044014)
23-L-00642 | GASKET | EXCHANGER | LSDP CONTROL HEAT EXCHANGER GASKET SPIRAL WOUND OD 978 MM X ID 870 MM X 4.5 MM THK. TYPE 3, FOR CHANNEL SECTION TO TUBE SHEET (FILER. GRAPHITE, WINDING SS316L, HOOP. CS INNER AND OUTER RING. JACKET: SOFT IRON).
23-L-00644 | GASKET | EXCHANGER | LSDP CONTROL HE Gasket 995 OD x 969 ID x 3 Thk A' FOR SHELL.Type 1, Double jacketed. jacket:soft iron, filler:non-asbestos (SEE DWG.BFP043153)
23-L-00647 | GASKET | EXCHANGER | LSDP CONTROL HE Gasket 998 OD x 886 ID x 4.5 Thk SWG, Type 1, GRAPHITE FILLED TO SS 316L WITH INNER & OUTER CS RING, (SEE DWG.BFP044040)
23-L-00650 | GASKET | RING JOINT | LSDP CONTROL Ring Joint Gasket, ASME #1500 10" R54 Octagonal. OCT. RING, SOFT IRON, ANSI 1500LB RTJ-10"
23-L-00653 | GASKET | RING JOINT | LSDP CONTROL Ring Joint Gasket, ASME #1500 18" R71 Octagonal. OCT. RING, SOFT IRON, ANSI 1500LB RTJ-18"
23-L-00656 | GASKET | RING JOINT | LSDP CONTROL Ring Joint Gasket, ASME #1500 2" R24 Octagonal. OCT. RING, SOFT IRON, ANSI 1500LB RTJ-2"
23-L-00659 | GASKET | RING JOINT | LSDP CONTROL Ring Joint Gasket, ASME #1500 3" R35 Octagonal. OCT. RING, SOFT IRON, ANSI 1500LB RTJ-3"
23-L-00662 | GASKET | RING JOINT | LSDP CONTROL Ring Joint Gasket, ASME #1500 4" R39 Octagonal. OCT. RING, SOFT IRON, ANSI 1500LB RTJ-4"
23-L-00665 | GASKET | RING JOINT | LSDP CONTROL Ring Joint Gasket, ASME #1500 6" R46 Octagonal. OCTAGONAL TYPE RING GASKET, 321S.S
23-L-00667 | GASKET | RING JOINT | LSDP CONTROL Ring Joint Gasket, ASME #2500 8" R51 Octagonal. OCT. RING, SOFT IRON for Tag# 77-SRT-001
23-L-00668 | GASKET | RING JOINT | LSDP CONTROL Ring Joint Gasket, ASME #2500 10" R55 Octagonal. OCT. RING, SOFT IRON, ANSI 2500LB RTJ-10"
23-L-00671 | GASKET | RING JOINT | LSDP CONTROL Ring Joint Gasket, ASME #2500 18" R71 Octagonal. 5 Cr-1/2 Mo
23-L-00674 | GASKET | RING JOINT | LSDP CONTROL Ring Joint Gasket, ASME #2500 2" R26 Octagonal. OCT. RING, SOFT IRON, ANSI 2500LB RTJ-2"
23-L-00677 | GASKET | RING JOINT | LSDP CONTROL Ring Joint Gasket, ASME #900 10" R53 Octagonal. TYPE347 S.S.
23-L-00680 | GASKET | RING JOINT | LSDP CONTROL Ring Joint Gasket, ASME #900 32" R103 Octagonal. TYPE347 S.S.
23-L-00683 | GASKET | RING JOINT | LSDP CONTROL Ring Joint Gasket, ASME #900 8" R49 Octagonal. TYPE347 S.S.
23-L-00685 | GASKET | SPIRAL WOUND | LSDP CONTROL Spiral Wound Gasket 1 1/2" x 150#RF x 4.5Thk. GRAPHITE FILLED TO SS 316L WITH INNER 316SS & OUTER CS RING
23-L-00686 | GASKET | SPIRAL WOUND | LSDP CONTROL Spiral Wound Gasket 1 1/2" x 600#RF x 4.5Thk. GRAPHITE FILLED TO SS 316L WITH INNER & OUTER CS RING
23-L-00689 | GASKET | SPIRAL WOUND | LSDP CONTROL Spiral Wound Gasket 1 1/2" x 600#RF x 4.5Thk. S.S.304/GRAPH.FILL. WITH S.S.INNER RING & C.S. OUTER RING
23-L-00692 | GASKET | SPIRAL WOUND | LSDP CONTROL Spiral Wound Gasket 1" x 600#RF x 4.5Thk. GRAPHITE FILLED TO SS 316L WITH INNER & OUTER CS RING
23-L-00695 | GASKET | SPIRAL WOUND | LSDP CONTROL Spiral Wound Gasket 10" x 900#RF x 4.5Thk. SS 321 S.W.G Filled with SS 321 Inner ring & Outer ring
23-L-00698 | GASKET | SPIRAL WOUND | LSDP CONTROL Spiral Wound Gasket 12" x 150#RF x 4.5Thk. SPW/316L-GR, IR:316L, OR:304, ANSI 150LB-12"
23-L-00701 | GASKET | SPIRAL WOUND | LSDP CONTROL Spiral Wound Gasket 12" x 150#RF x 4.5Thk. CGI WITH CS O. RING & SS 321 INN. RING
23-L-00704 | GASKET | SPIRAL WOUND | LSDP CONTROL Spiral Wound Gasket 12" x 150#RF x 4.5Thk. SS316L GRAPHOIL FILLED WITH SS INNER RING & CS OUTER RING
23-L-00707 | GASKET | SPIRAL WOUND | LSDP CONTROL Spiral Wound Gasket, 1349 x 1326 x 1300 x 1280 x 4.5Thk. Hoop:316LS.S Filler:GRAPHITE I.R:316LS.S O.R:C.S
23-L-00710 | GASKET | SPIRAL WOUND | LSDP CONTROL Spiral Wound Gasket 14" x 150#RF x 4.5Thk. SS316L GRAPHOIL FILLED WITH SS INNER RING & CS OUTER RING
23-L-00713 | GASKET | SPIRAL WOUND | LSDP CONTROL Spiral Wound Gasket 14" x 900#RF x 4.5Thk. SS 316L SWG filled with SS 316L inner ring & CS outer ring
23-L-00716 | GASKET | SPIRAL WOUND | LSDP CONTROL Spiral Wound Gasket, 1505 x 1482 x 1456 x 1436 x 4.5Thk. Hoop:316LS.S Filler:GRAPHITE I.R:316LS.S O.R:C.S
23-L-00719 | GASKET | SPIRAL WOUND | LSDP CONTROL Spiral Wound Gasket 16" x 150#RF x 4.5Thk. GRAPHITE FILLED TO SS 316L WITH INNER & OUTER CS RING
23-L-00722 | GASKET | SPIRAL WOUND | LSDP CONTROL Spiral Wound Gasket 16" x 300#RF x 4.5Thk. SPW/316L-GR, IR:316L, OR:304, ANSI 300LB-16"
23-L-00725 | GASKET | SPIRAL WOUND | LSDP CONTROL Spiral Wound Gasket 16" x 900#RF x 4.5Thk. SS 321 S.W.G Filled with SS 321 Inner ring & Outer ring
23-L-00728 | GASKET | SPIRAL WOUND | LSDP CONTROL Spiral Wound Gasket 18" x 300#RF x 4.5Thk. S.S. 316 GRAPH. FILL. / S.S. TP 316L INN./OUT RING
23-L-00731 | GASKET | SPIRAL WOUND | LSDP CONTROL Spiral Wound Gasket 18" x 300#RF x 4.5Thk. SPW/316L-GR, IR:316L, OR:304, ANSI 300LB-18"
23-L-00734 | GASKET | SPIRAL WOUND | LSDP CONTROL Spiral Wound Gasket 2" x 900#RF x 4.5Thk. 316 SS/GRAPH.FILL. WITH 316 S.S. INNER RING & C.S. OUTER RING
23-L-00737 | GASKET | SPIRAL WOUND | LSDP CONTROL Spiral Wound Gasket 20" x 300#RF x 4.5Thk. SS316L GRAPHOIL FILLED WITH SS INNER RING & CS OUTER RING
23-L-00737 | GASKET | SPIRAL WOUND | LSDP CONTROL Spiral Wound Gasket 20" x 300#RF x 4.5Thk. SS316L GRAPHOIL FILLED WITH SS INNER RING & CS OUTER RING
23-L-00740 | GASKET | SPIRAL WOUND | LSDP CONTROL Spiral Wound Gasket 20" x 300#RF x 4.5Thk. CGI WITH CS O. RING & SS 321 INN. RING
23-L-00743 | GASKET | SPIRAL WOUND | LSDP CONTROL Spiral Wound Gasket 20" x 600#RF x 4.5Thk. SS 316L GRAPHOIL FILLED WITH SS INNER RING & CS OUTER RING
23-L-00746 | GASKET | SPIRAL WOUND | LSDP CONTROL Spiral Wound Gasket 24" x 1500#RF x 4.5Thk. SS 316L GRAPHOIL FILLED WITH SS INNER RING & CS OUTER RING
23-L-00749 | GASKET | RING JOINT | LSDP CONTROL Ring Joint Gasket, 24" x 1500#RTJ R79, 27 1/4", OCTAGONAL TYPE RING GASKET, 321S.S
23-L-00749 | GASKET | RING JOINT | LSDP CONTROL Ring Joint Gasket, 24" x 1500#RTJ R79, 27 1/4", OCTAGONAL TYPE RING GASKET, 321S.S
23-L-00752 | GASKET | SPIRAL WOUND | LSDP CONTROL Spiral Wound Gasket 24" x 300#RF x 4.5Thk. SPW/316L-GR, IR:316L, OR:304, ANSI 300LB-24"
23-L-00755 | GASKET | SPIRAL WOUND | LSDP CONTROL Spiral Wound Gasket 24" x 600#RF x 4.5Thk. SW GSKT W/ I&O R-Type, 316L S.S - INNER RING: 316L S.S - OUTER RING : C.S
23-L-00761 | GASKET | SPIRAL WOUND | LSDP CONTROL Spiral Wound Gasket 24" x 600#RF x 4.5Thk. S.S.304/GRAPH.FILL. WITH S.S.INNER RING & C.S. OUTER RING
23-L-00764 | GASKET | SPIRAL WOUND | LSDP CONTROL Spiral Wound Gasket 3" x 150#RF x 4.5Thk. SPW/316L-GR, IR:316L, OR:304, ANSI 150LB-3"
23-L-00767 | GASKET | SPIRAL WOUND | LSDP CONTROL Spiral Wound Gasket 3" x 150#RF x 4.5Thk. SS316L GRAPHOIL FILLED WITH SS INNER RING & CS OUTER RING
23-L-00770 | GASKET | SPIRAL WOUND | LSDP CONTROL Spiral Wound Gasket 3" x 600#RF x 4.5Thk. S.S.304/GRAPH.FILL. WITH S.S.INNER RING & C.S. OUTER RING
23-L-00773 | GASKET | SPIRAL WOUND | LSDP CONTROL Spiral Wound Gasket 3/4" x 150#RFx 4.5Thk. CGI WITH CS O. RING & SS 321 INN. RING
23-L-00776 | GASKET | SPIRAL WOUND | LSDP CONTROL Spiral Wound Gasket 30" x 300#RF x 4.5Thk. SPW/316L-GR, IR:316L, OR:304, ANSI 300LB-30"
23-L-00779 | GASKET | SPIRAL WOUND | LSDP CONTROL Spiral Wound Gasket 6" x 300#RF x 4.5Thk. S.S. 316 GRAPH. FILL. / S.S. TP 316L INN./OUT RING
23-L-00782 | GASKET | SPIRAL WOUND | LSDP CONTROL Spiral Wound Gasket 6" x 600#RF x 4.5Thk. S.S.304/GRAPH.FILL. WITH S.S.INNER RING & C.S. OUTER RING
23-L-00785 | GASKET | SPIRAL WOUND | LSDP CONTROL Spiral Wound Gasket 6" x 600#RF x 4.5Thk. SW GSKT W/ I&O R-Type, 316L S.S - INNER RING: 316L S.S - OUTER RING : C.S
23-L-00788 | GASKET | SPIRAL WOUND | LSDP CONTROL Spiral Wound Gasket 6" x 600#RF x 4.5Thk. Spiral wound(filler:graphite, hoop.in/out ring:incoloy825)
23-L-00791 | GASKET | SPIRAL WOUND | LSDP CONTROL Spiral Wound Gasket 6" x 600#RF x 4.5Thk. SPW/316L-GR, IR:316L, OR:304, ANSI 600LB-6"
23-L-00794 | GASKET | SPIRAL WOUND | LSDP CONTROL Spiral Wound Gasket 60 OD x 40 ID x 4.5Thk. SPW/316L-GR, OD60 x ID40 (Style R)
23-L-00797 | GASKET | FILTER | LSDP CONTROL Spiral Wound Gasket 603 x 580 x 554 x 534 x 4.5Thk. Hoop:316LS.S Filler:GRAPHITE I.R:316LS.S O.R:C.S
23-L-00800 | GASKET | SPIRAL WOUND | LSDP CONTROL Spiral Wound Gasket 65 OD x 45 ID x 4.5Thk. SPW/316L-GR, OD65 x ID45 (Style R)
23-L-00803 | GASKET | FILTER | LSDP CONTROL Spiral Wound Gasket 724 x 701 x 681 x 661 x 4.5Thk SHELL FLANGE GASKET. Hoop:316LS.S Filler:GRAPHITE I.R:316LS.S O.R:C.S
23-L-00806 | GASKET | SPIRAL WOUND | LSDP CONTROL Spiral Wound Gasket 8" x 600#RF x 4.5Thk. SPW/316L-GR, IR:316L, OR:304, ANSI 600LB-8"
23-L-00809 | GASKET | FILTER | LSDP CONTROL Spiral Wound Gasket 895 x 872 x 846 x 826 x 4.5Thk. Hoop:316LS.S Filler:GRAPHITE I.R:316LS.S O.R:C.S
23-L-00812 | GASKET | FILTER | LSDP CONTROL Spiral Wound Gasket 916 x 893 x 867 x 847 x 4.5Thk. Hoop:316LS.S Filler:GRAPHITE I.R:316LS.S O.R:C.S
23-L-00815 | GASKET | FILTER | LSDP CONTROL Spiral Wound Gasket 975 x 952 x 926 x 906 x 4.5Thk. H:316LS.S F:GRAPHITE I.R:316LS.S O.R:C.S
23-L-00815 | GASKET | FILTER | LSDP CONTROL Spiral Wound Gasket 975 x 952 x 926 x 906 x 4.5Thk. H:316LS.S F:GRAPHITE I.R:316LS.S O.R:C.S
23-L-00818 | GASKET | RING JOINT | LSDP CONTROL Ring Joint Gasket, ASME #2500 14" R63 Octagonal. OCT. RING, 5 Cr-1/2 Mo, ANSI 2500LB RTJ-14"
23-L-00821 | GASKET | SPIRAL WOUND | LSDP CONTROL Spiral Wound Gasket 30" x 600#RF x 4.5Thk. SPW/316L WINDING-GRAPHITE FILLER, IR:316L, OR:CS, ANSI 600LB-30"
23-L-00824 | GASKET | EVAPORATOR | GASKET FOR SIDE MANHOLE(EFFECT,R2) RUBBER NO.5 DESALINATION PLANT ( ORG. PO. NO. FH420260)
23-L-00827 | GASKET | EVAPORATOR | GASKET FOR R1,R2 PIPE 16" JOINT SHEET NO.5 DESALINATION PLANT ( ORG. PO. NO. FH420260)
23-L-00830 | GASKET | EVAPORATOR | GASKET FOR SIDE MANHOLE(R1) RUBBER NO.5 DESALINATION PLANT ( ORG. PO. NO. FH420260)
23-L-00833 | GASKET | EVAPORATOR | GASKET FOR TOP MANHOLE RUBBER NO.5 DESALINATION PLANT ( ORG. PO. NO. FH420260)
23-L-00836 | GASKET | EVAPORATOR | GASKET FOR EFFECT VAPOR CHA. IN./OUT. SIDE JOINT SHEET NO.5 DESALINATION PLANT ( ORG. PO. NO. FH420260)
23-L-00839 | GASKET | EVAPORATOR | GASKET FOR R1WATER BOX IN./OUT. SIDE JOINT SHEET NO.5 DESALINATION PLANT ( ORG. PO. NO. FH420260)
23-L-00842 | GASKET | EVAPORATOR | GASKET FOR R2 WATER BOX RETURN SIDE JOINT SHEET NO.5 DESALINATION PLANT ( ORG. PO. NO. FH420260)
23-L-00845 | GASKET | EVAPORATOR | GASKET FOR R2 WATER BOX IN./OUT. SIDE JOINT SHEET NO.5 DESALINATION PLANT ( ORG. PO. NO. FH420260)
23-L-00848 | GASKET | EVAPORATOR | GASKET FOR R1 WATER BOX RETURN SIDE JOINT SHEET NO.5 DESALINATION PLANT ( ORG. PO. NO. FH420260)
23-L-00851 | GASKET | EVAPORATOR | GASKET FOR EFFECT VAPOR CHA. RETURN SIDE JOINT SHEET NO.5 DESALINATION PLANT ( ORG. PO. NO. FH420260)
23-L-00854 | GASKET | EXCHANGER | LSDP CONTROL HE GASKET 675 OD X 648 ID TYPE 1 SOFT IRON FOR SHELL COVER, 76E7621 A/B PER DWG BFP057637
23-L-00857 | GASKET | EXCHANGER | LSDP CONTROL HE GASKET 498 OD X 478 ID TYPE 3 COPPER FOR FLOATING HEAD, DOUBLE JACKET, NON-ASBESTOS, 76E7621 A/B PER DWG BFP057637
23-L-00860 | GASKET | EXCHANGER | LSDP CONTROL HE GASKET 575 OD X 555 ID TYPE 1 SOFT IRON FOR TUBESHEET TO SHELL, 76E7621 A/B PER DWG BFP057637
23-L-00863 | GASKET | SPIRAL WOUND | LSDP CONTROL SPIRAL WOUND GASKET 18" X 1500#RF X 4.5 THK. SS321 GRAPHITE FIELLD SS 321 INNER RING & OUTER RING
23-L-00866 | GASKET | SPIRAL WOUND | LSDP CONTROL SPIRAL WOUND GASKET 16" X 2500#RF X 4.5 THK. SS321 GRAPHITE FIELLD SS 321 INNER RING & OUTER RING
23-L-00869 | GASKET | SPIRAL WOUND | LSDP CONTROL SPIRAL WOUND GASKET 20" X 2500#RF X 4.5 THK. SS321 GRAPHITE FIELLD SS 321 INNER RING & OUTER RING
23-L-00872 | GASKET | SPIRAL WOUND | LSDP CONTROL SPIRAL WOUND GASKET, 968 x 755 x 685 x 645 x 4.5THK, HOOP: SS 321 GRAPHITE FILLED SS 321 INNER RING & OUTER RING, FOR TAG# 77V7702
23-L-00875 | GASKET | SPIRAL WOUND | LSDP CONTROL SPIRAL WOUND GASKET 14" X 300#RF X 4.5THK. 430 SS GRAPHITE FIELLD SS 430 INNER RING & OUTER RING
23-L-00878 | GASKET | SPIRAL WOUND | LSDP CONTROL SPIRAL WOUND GASKET 12" X 300#RF X 4.5THK. 430 SS GRAPHITE FIELLD SS 430 INNER RING & OUTER RING
23-L-00881 | GASKET | SPIRAL WOUND | LSDP CONTROL SPIRAL WOUND GASKET 2" X 300#RF X 4.5THK. SS316L GRAPHOIL FIELLD WITH SS316L INNER RING & CS OUTER RING
23-L-00884 | GASKET | EXCHANGER | LSDP CONTROL HE GASKET 1505 OD X 1485 ID, TYPE 1, SOLID FLAT METAL
23-L-00887 | GASKET | SPIRAL WOUND | LSDP CONTROL SPIRAL WOUND GASKET 2" X 900#RF X 4.5THK. SS 321 GRAPHOIL FIELLD WITH SS 321 INNER RING & OUTER RING
23-L-00890 | GASKET | SPIRAL WOUND | LSDP CONTROL SPIRAL WOUND GASKET 24" X 300#RF X 4.5THK. SS 316L SWG FIELLD WITH SS 316L INNER RING & OUTER RING***REFER TO 23-L-00893***
23-L-00893 | GASKET | SPIRAL WOUND | LSDP CONTROL SPIRAL WOUND GASKET (CGI) 24" X 300# RF X 4.5THK. SS 316L WINDING GRAPHITE FILLED WITH SS316L INNER RING & CS OUTER RING
23-L-00893 | GASKET | SPIRAL WOUND | LSDP CONTROL SPIRAL WOUND GASKET (CGI) 24" X 300# RF X 4.5THK. SS 316L WINDING GRAPHITE FILLED WITH SS316L INNER RING & CS OUTER RING
23-L-00899 | GASKET | SPIRAL WOUND | LSDP CONTROL SPIRAL WOUND GASKET 24" X 300#RF X 4.5THK. SS 316L SWG FIELLD WITH SS 316L INNER RING & CS OUTER RING
23-L-00902 | GASKET | SPIRAL WOUND | LSDP CONTROL SPIRAL WOUND GASKET 16" X 600#RF X 4.5THK. SS S.W.G FIELLD WITH SS INNER RING & CS OUTER RING
23-L-00905 | GASKET | SPIRAL WOUND | LSDP CONTROL SPIRAL WOUND GASKET 16" X 900#RF X 4.5THK. SS 316L S.W.G FIELLD WITH SS 316L INNER RING & CS OUTER RING
23-L-00908 | GASKET | SPIRAL WOUND | LSDP CONTROL SPIRAL WOUND GASKET 48" X 150#RF (OD 1305 X ID1215) X STYLE 913 M 316 FS SERIES B
23-L-00911 | GASKET | SPIRAL WOUND | LSDP CONTROL SPIRAL WOUND GASKET 10" X 600#RF X 4.5THK. SS 316L GRAPHITE FILLED WITH SS 316L INNER RING & SS304 OUTER RING
23-L-00914 | GASKET | SPIRAL WOUND | LSDP CONTROL SPIRAL WOUND GASKET 12" X 600#RF X 4.5THK. SS 316L S.W.G FIELLD WITH SS 316L INNER RING & OUTER RING
23-L-00917 | GASKET | SPIRAL WOUND | LSDP CONTROL SPIRAL WOUND GASKET 14" X 600#RF X 4.5THK. SS 316L S.W.G FIELLD WITH SS 316L INNER RING & OUTER RING
23-L-00920 | GASKET | SPIRAL WOUND | LSDP CONTROL SPIRAL WOUND GASKET 10" X 900#RF X 4.5THK. SS 316L S.W.G FIELLD WITH SS 316L INNER RING & OUTER RING
23-L-00923 | GASKET | SPIRAL WOUND | LSDP CONTROL SPIRAL WOUND GASKET 12" X 1500#RF X 4.5THK. SS 316L S.W.G FIELLD WITH SS 316L INNER RING & OUTER RING
23-L-00926 | GASKET | SPIRAL WOUND | LSDP CONTROL SPIRAL WOUND GASKET 36" X 150#RF X 4.5THK. SS 316L WINDING GRAPHITE FILLED WITH SS 316L INNER RING & CS OUTER RING
23-L-00929 | GASKET | SPIRAL WOUND | LSDP CONTROL SPIRAL WOUND GASKET 18" X 600#RF X 4.5THK. SS 316L S.W.G FIELLD WITH SS 316L INNER RING & OUTER RING
23-L-00932 | GASKET | SPIRAL WOUND | LSDP CONTROL SPIRAL WOUND GASKET 18" X 150#RF X 4.5THK. SS 316L S.W.G FIELLD WITH SS 316L INNER RING & OUTER RING
23-L-00935 | GASKET | SPIRAL WOUND | LSDP CONTROL SPIRAL WOUND GASKET 14" X 150#RF X 4.5THK. SS 316L S.W.G FIELLD WITH INNER RING & OUTER RING
23-L-00938 | GASKET | SPIRAL WOUND | LSDP CONTROL SPIRAL WOUND GASKET 8" X 300#RF X 4.5THK. SS 316L S.W.G FIELLD WITH SS 316L INNER RING & OUTER RING
23-L-00941 | GASKET | SPIRAL WOUND | LSDP CONTROL SPIRAL WOUND GASKET 8" X 150#RF X 4.5THK. SS 316L S.W.G FIELLD WITH SS 316L INNER RING & OUTER RING
23-L-00944 | GASKET | SPIRAL WOUND | LSDP CONTROL SPIRAL WOUND GASKET 8" X 150#RF X 4.5THK. SS 304L S.W.G FIELLD WITH SS 304L INNER RING & OUTER RING
23-L-00947 | GASKET | SPIRAL WOUND | LSDP CONTROL SPIRAL WOUND GASKET 24" X 150#RF X 4.5THK. SS 316L S.W.G FILLED, SS 316L INNER RING & CS OUTER RING
23-L-00947 | GASKET | SPIRAL WOUND | LSDP CONTROL SPIRAL WOUND GASKET 24" X 150#RF X 4.5THK. SS 316L S.W.G FILLED, SS 316L INNER RING & CS OUTER RING
23-L-00947 | GASKET | SPIRAL WOUND | LSDP CONTROL SPIRAL WOUND GASKET 24" X 150#RF X 4.5THK. SS 316L S.W.G FILLED, SS 316L INNER RING & CS OUTER RING
23-L-00947 | GASKET | SPIRAL WOUND | LSDP CONTROL SPIRAL WOUND GASKET 24" X 150#RF X 4.5THK. SS 316L S.W.G FILLED, SS 316L INNER RING & CS OUTER RING
23-L-00947 | GASKET | SPIRAL WOUND | LSDP CONTROL SPIRAL WOUND GASKET 24" X 150#RF X 4.5THK. SS 316L S.W.G FILLED, SS 316L INNER RING & CS OUTER RING
23-L-00950 | GASKET | SPIRAL WOUND | LSDP CONTROL SPIRAL WOUND GASKET 26" X 150#RF X 4.5THK. SS 316L S.W.G FIELLD WITH SS 316L INNER RING & OUTER RING
23-L-00953 | GASKET | SPIRAL WOUND | LSDP CONTROL SPIRAL WOUND GASKET 24" X 150#RF X 4.5THK. SS 304L S.W.G FIELLD WITH SS 304L INNER RING & OUTER RING
23-L-00956 | GASKET | SPIRAL WOUND | LSDP CONTROL SPIRAL WOUND GASKET 24" X 150#RF X 4.5THK. SS 430 S.W.G FIELLD WITH SS 430 INNER RING & OUTER RING
23-L-00959 | GASKET | SPIRAL WOUND | LSDP CONTROL SPIRAL WOUND GASKET 6" X 900#RF X 4.5THK. SS GRAPHOIL FIELD WITH SS304 INNER RING & CS OUTER RING FOR 76V7658A/B/C
23-L-00962 | GASKET | SPIRAL WOUND | LSDP CONTROL SPIRAL WOUND GASKET 6" X 150#RF X 4.5THK.316 SS GRAPHOIL FIELD WITH 316L INNER RING & OUTER RING
23-L-00965 | GASKET | SPIRAL WOUND | LSDP CONTROL SPIRAL WOUND GASKET 1" X 150#RF X 4.5THK.316 SS GRAPHOIL FIELD WITH 316L INNER RING & OUTER RING
23-L-00968 | GASKET | SPIRAL WOUND | LSDP CONTROL SPIRAL WOUND GASKET 4" X 600#RF X 4.5THK.316 SS GRAPHOIL FIELD WITH 316L INNER RING & OUTER RING
23-L-00971 | GASKET | SPIRAL WOUND | LSDP CONTROL SPIRAL WOUND GASKET 4" X 900#RF X 4.5THK.316 SS GRAPHOIL FIELD WITH 316L INNER RING & OUTER RING
23-L-00974 | GASKET | SPIRAL WOUND | LSDP CONTROL SPIRAL WOUND GASKET 3" X 1500#RF X 4.5THK.316 SS GRAPHOIL FIELD WITH 316L INNER RING & OUTER RING
23-L-00977 | GASKET | SPIRAL WOUND | LSDP CONTROL SPIRAL WOUND GASKET 2" X 150#RF X 4.5THK.316 SS GRAPHOIL FIELD WITH CS INNER RING & OUTER RING
23-L-00980 | GASKET | SPIRAL WOUND | LSDP CONTROL SPIRAL WOUND GASKET 1" X 900/1500#RF X 4.5THK.316 SS GRAPHOIL FIELD WITH 316L INNER RING & OUTER RING
23-L-00983 | GASKET | SPIRAL WOUND | LSDP CONTROL SPIRAL WOUND GASKET 2 1/2" X 300/600#RF X 4.5THK.316 SS GRAPHOIL FIELD WITH 316L INNER RING & OUTER RING
23-L-00986 | GASKET | SPIRAL WOUND | LSDP CONTROL SPIRAL WOUND GASKET 1 1/2" X 900/1500#RF X 4.5THK.316 SS GRAPHOIL FIELD WITH 316L INNER RING & OUTER RING
23-L-00989 | GASKET | SPIRAL WOUND | LSDP CONTROL SPIRAL WOUND GASKET 2" X 900/1500#RF X 4.5THK.316 SS GRAPHOIL FIELD WITH 316L INNER RING & OUTER RING
23-L-00992 | GASKET | SPIRAL WOUND | LSDP CONTROL SPIRAL WOUND GASKET 3/4" X 300#RF X 4.5THK.316 SS GRAPHOIL FIELD WITH 316L INNER RING & OUTER RING
23-L-00995 | GASKET | SPIRAL WOUND | LSDP CONTROL SPIRAL WOUND GASKET 3" X 900#RF X 4.5THK.316 SS GRAPHOIL FIELD WITH 316L INNER RING & OUTER RING
23-L-00998 | GASKET | RING JOINT | LSDP CONTROL RING JOINT GASKET, R14 - RJ OCTAGONAL SUS304 IH
23-L-01001 | GASKET | RING JOINT | LSDP CONTROL RING JOINT GASKET, R16 - RJ OCTAGONAL SUS304 IET
23-L-01004 | GASKET | RING JOINT | LSDP CONTROL RING JOINT GASKET, R24 - RJ OCTAGONAL SUS304 HLT
23-L-01007 | GASKET | RING JOINT | LSDP CONTROL RING JOINT GASKET, MR18 - RJ OCTAGONAL SUS316 FO 11390
23-L-01010 | GASKET | RING JOINT | LSDP CONTROL RING JOINT GASKET, R18 - RJ OVAL SUS316 FO 6754 ASME B16.20
23-L-01013 | GASKET | SPIRAL WOUND | LSDP CONTROL SPIRAL WOUND GASKET 30" X 300#RF ASME B16.47A X 4.5THK.316 SS GRAPHOIL FILLED WITH CS CENTERING RING
23-L-01016 | GASKET | SPIRAL WOUND | LSDP CONTROL SPIRAL WOUND GASKET 30" X 150#RF ASME B16.47B X 4.5THK.316 SS GRAPHOIL FILLED WITH SS INNER RING AND CS CENTERING RING
23-L-01019 | GASKET | SPIRAL WOUND | LSDP CONTROL SPIRAL WOUND GASKET 24" X 150#RF ASME B16.5 X 4.5THK.316 SS GRAPHOIL FILLED WITH CS INNER RING AND CS CENTERING RING
23-L-01022 | GASKET | SPIRAL WOUND | LSDP CONTROL SPIRAL WOUND GASKET 2" X 150#RF ASME B16.5 X 4.5THK.316 SS CARB 2000 FILLED WITH 316SS INNER RING AND SS CENTERING RING
23-L-01025 | GASKET | RING JOINT | LSDP CONTROL RING JOINT GASKET, R79, 24" X 1500#RTJ ASME B16.20 SS316L
23-L-01028 | GASKET | SPIRAL WOUND | LSDP CONTROL SPIRAL WOUND GASKET 2" X 300#RF ASME B16.5 X 4.5THK.316 SS CARB 2000 FILLED WITH 316SS INNER RING AND SS CENTERING RING
23-L-01031 | GASKET | SPIRAL WOUND | LSDP CONTROL SPIRAL WOUND GASKET 1 1/2" X 600#RF ASME B16.5 X 4.5THK.316 SS CARB 2000 FILLED WITH 316SS INNER RING AND SS CENTERING RING
23-L-01034 | GASKET | SPIRAL WOUND | LSDP CONTROL SPIRAL WOUND GASKET 1 1/2" X 300/600#RF ASME B16.5 X 4.5THK.316 SS CARB 2000 FILLED WITH 316SS INNER RING AND SS CENTERING RING
23-L-01037 | GASKET | SPIRAL WOUND | LSDP CONTROL SPIRAL WOUND GASKET 1 1/2" X 300#RF ASME B16.5 X 4.5THK.316 SS CARB 2000 FILLED WITH 316SS INNER RING AND SS CENTERING RING
23-L-01040 | GASKET | SPIRAL WOUND | LSDP CONTROL SPIRAL WOUND GASKET 1 1/2" X 150#RF ASME B16.5 X 4.5THK.316 SS CARB 2000 FILLED WITH 316SS INNER RING AND SS CENTERING RING
23-L-01043 | GASKET | SPIRAL WOUND | LSDP CONTROL SPIRAL WOUND GASKET 1" X 150#RF ASME B16.5 X 4.5THK.316 SS CARB 2000 FILLED WITH 316SS INNER RING AND SS CENTERING RING
23-L-01046 | GASKET | SPIRAL WOUND | LSDP CONTROL SPIRAL WOUND GASKET 1" X 300/600#RF ASME B16.5 X 4.5THK.316 SS CARB 2000 FILLED WITH 316SS INNER RING AND SS CENTERING RING
23-L-01049 | GASKET | SPIRAL WOUND | LSDP CONTROL SPIRAL WOUND GASKET 2" X 900#RF ASME B16.5 X 4.5THK.316 SS CARB 2000 FILLED WITH 316SS INNER RING AND SS CENTERING RING
23-L-01052 | GASKET | SPIRAL WOUND | LSDP CONTROL SPIRAL WOUND GASKET 1 1/2" X 900#RF ASME B16.5 X 4.5THK.316 SS CARB 2000 FILLED WITH 316SS INNER RING AND SS CENTERING RING
23-L-01055 | GASKET | SPIRAL WOUND | LSDP CONTROL SPIRAL WOUND GASKET 2" X 600#RF ASME B16.5 X 4.5THK.316L SS GRAPHITE FILLED WITH 316LSS INNER RING AND CS CENTERING RING
23-L-01058 | GASKET | RING JOINT | LSDP CONTROL RING JOINT GASKET, R16 - RJ OCTAGONAL UNS S32205
23-L-01061 | GASKET | RING JOINT | LSDP CONTROL RING JOINT GASKET, R20 - RJ OCTAGONAL UNS S32205
23-L-01064 | GASKET | SPIRAL WOUND | LSDP CONTROL SPIRAL WOUND GASKET 1" X 300#RF ASME B16.5 X 4.5THK.316 SS GRAPHITE FILLED WITH CS INNER RING AND CS CENTERING RING
23-L-01067 | GASKET | SPIRAL WOUND | LSDP CONTROL SPIRAL WOUND GASKET 1" X 300/600#RF ASME B16.5 X 4.5THK.316 SS GRAPHITE FILLED WITH CS INNER RING AND CS CENTERING RING
23-L-01070 | GASKET | SPIRAL WOUND | LSDP CONTROL SPIRAL WOUND GASKET 1" X 300#RF ASME B16.5 X 4.5THK.316 SS GRAPHITE FILLED WITH 316SS INNER RING AND CS CENTERING RING
23-L-01073 | GASKET | SPIRAL WOUND | LSDP CONTROL SPIRAL WOUND GASKET 1" X 300/600#RF ASME B16.5 X 4.5THK.316 SS GRAPHITE FILLED WITH CS CENTERING RING
23-L-01076 | GASKET | SPIRAL WOUND | LSDP CONTROL SPIRAL WOUND GASKET 6" X 300#RF ASME B16.5 X 4.5THK.316 SS GRAPHITE FILLED WITH 316SS INNER RING AND CS CENTERING RING
23-L-01079 | GASKET | SPIRAL WOUND | LSDP CONTROL SPIRAL WOUND GASKET 6" X 150#RF ASME B16.5 X 4.5THK.316 SS GRAPHITE FILLED WITH 316SS INNER RING AND CS CENTERING RING
23-L-01082 | GASKET | SPIRAL WOUND | LSDP CONTROL SPIRAL WOUND GASKET 4" X 300#RF ASME B16.5 X 4.5THK.316 SS GRAPHITE FILLED WITH 316SS INNER RING AND CS CENTERING RING
23-L-01085 | GASKET | SPIRAL WOUND | LSDP CONTROL SPIRAL WOUND GASKET 4" X 150#RF ASME B16.5 X 4.5THK.316 SS GRAPHITE FILLED WITH 316SS INNER RING AND CS CENTERING RING
23-L-01088 | GASKET | SPIRAL WOUND | LSDP CONTROL SPIRAL WOUND GASKET 1" X 150#RF ASME B16.5 X 4.5THK.316 SS GRAPHITE FILLED WITH 316SS INNER RING AND CS CENTERING RING
23-L-01091 | GASKET | SPIRAL WOUND | LSDP CONTROL SPIRAL WOUND GASKET 2" X 150#RF ASME B16.5 X 4.5THK.316 SS GRAPHITE FILLED WITH 316SS INNER RING AND CS OUTER RING
23-L-01094 | GASKET | SPIRAL WOUND | LSDP CONTROL SPIRAL WOUND GASKET 2" X 150#RF B16.5 X 4.5THK.304 SS GRAPHITE FILLED WITH 304SS INNER RING AND 304SS OUTER RING, ASME B16.20
23-L-01097 | GASKET | SPIRAL WOUND | LSDP CONTROL SPIRAL WOUND GASKET 2" X 300#RF ASME B16.5 X 4.5THK.304 SS GRAPHITE FILLED WITH 304SS INNER RING AND 304SS CENTERING RING
23-L-01100 | GASKET | SPIRAL WOUND | LSDP CONTROL SPIRAL WOUND GASKET 2" X 300#RF ASME B16.5 X 4.5THK.430 SS GRAPHITE FILLED WITH 430SS INNER RING AND 430SS CENTERING RING
23-L-01103 | GASKET | SPIRAL WOUND | LSDP CONTROL SPIRAL WOUND GASKET 1 1/2" X 300#RF ASME B16.5 X 4.5THK.430 SS GRAPHITE FILLED WITH 430SS INNER RING AND 430SS CENTERING RING
23-L-01106 | GASKET | SPIRAL WOUND | LSDP CONTROL SPIRAL WOUND GASKET 1" X 300#RF ASME B16.5 X 4.5THK.430 SS GRAPHITE FILLED WITH 430SS INNER RING AND 430SS CENTERING RING
23-L-01109 | GASKET | SPIRAL WOUND | LSDP CONTROL SPIRAL WOUND GASKET 3/4" X 150#RF X 4.5THK.316 SS GRAPHOIL FILLED WITH 316L INNER RING & CS OUTER RING
23-L-01112 | GASKET | SPIRAL WOUND | LSDP CONTROL SPIRAL WOUND GASKET 1" X 150#RF ASME B16.5 X 4.5THK.316 SS GRAPHITE FILLED WITH CS INNER RING AND CS CENTERING RING
23-L-01115 | GASKET | SPIRAL WOUND | LSDP CONTROL SPIRAL WOUND GASKET 1" X 900#RF ASME B16.5 X 4.5THK.304 SS NON ASBESTOS FILLED WITH CS INNER RING AND CS CENTERING RING
23-L-01118 | GASKET | SPIRAL WOUND | LSDP CONTROL SPIRAL WOUND GASKET 1" X 1500#RF ASME B16.5 X 4.5THK.304 SS NON ASBESTOS FILLED WITH CS INNER RING AND CS CENTERING RING
23-L-01121 | GASKET | SPIRAL WOUND | LSDP CONTROL SPIRAL WOUND GASKET 1" X 2500#RF ASME B16.5 X 4.5THK.304 SS NON ASBESTOS FILLED WITH CS INNER RING AND CS CENTERING RING
23-L-01124 | GASKET | SPIRAL WOUND | LSDP CONTROL SPIRAL WOUND GASKET 2" X 900#RF ASME B16.5 X 4.5THK.304 SS NON ASBESTOS FILLED WITH CS INNER RING AND CS CENTERING RING
23-L-01127 | GASKET | SPIRAL WOUND | LSDP CONTROL SPIRAL WOUND GASKET 2" X 1500#RF ASME B16.5 X 4.5THK.304 SS NON ASBESTOS FILLED WITH CS INNER RING AND CS CENTERING RING
23-L-01130 | GASKET | SPIRAL WOUND | LSDP CONTROL SPIRAL WOUND GASKET 2" X 2500#RF ASME B16.5 X 4.5THK.304 SS NON ASBESTOS FILLED WITH CS INNER RING AND CS CENTERING RING
23-L-01133 | GASKET | SPIRAL WOUND | LSDP CONTROL SPIRAL WOUND GASKET 3" X 1500#RF ASME B16.5 X 4.5THK.304 SS NON ASBESTOS FILLED WITH CS INNER RING AND CS CENTERING RING
23-L-01136 | GASKET | SPIRAL WOUND | LSDP CONTROL SPIRAL WOUND GASKET 1/2" X 300#RF ASME B16.5 X 4.5THK.304 SS NON ASBESTOS FILLED WITH CS INNER RING AND CS CENTERING RING
23-L-01139 | GASKET | SPIRAL WOUND | LSDP CONTROL SPIRAL WOUND GASKET 1/2" X 900#RF ASME B16.5 X 4.5THK.304 SS NON ASBESTOS FILLED WITH CS INNER RING AND CS CENTERING RING
23-L-01142 | GASKET | SPIRAL WOUND | LSDP CONTROL SPIRAL WOUND GASKET 1/2" X 1500#RF ASME B16.5 X 4.5THK.304 SS NON ASBESTOS FILLED WITH CS INNER RING AND CS CENTERING RING
23-L-01145 | GASKET | SPIRAL WOUND | LSDP CONTROL SPIRAL WOUND GASKET 3/4" X 900#RF ASME B16.5 X 4.5THK.304 SS NON ASBESTOS FILLED WITH CS INNER RING AND CS CENTERING RING
23-L-01148 | GASKET | SPIRAL WOUND | LSDP CONTROL SPIRAL WOUND GASKET 3/4" X 1500#RF ASME B16.5 X 4.5THK.304 SS NON ASBESTOS FILLED WITH CS INNER RING AND CS CENTERING RING
23-L-01151 | GASKET | SPIRAL WOUND | LSDP CONTROL SPIRAL WOUND GASKET 1 1/2" X 900#RF ASME B16.5 X 4.5THK.304 SS NON ASBESTOS FILLED WITH CS INNER RING AND CS CENTERING RING
23-L-01151 | GASKET | SPIRAL WOUND | LSDP CONTROL SPIRAL WOUND GASKET 1 1/2" X 900#RF ASME B16.5 X 4.5THK.304 SS NON ASBESTOS FILLED WITH CS INNER RING AND CS CENTERING RING
23-L-01154 | GASKET | SPIRAL WOUND | LSDP CONTROL SPIRAL WOUND GASKET 1 1/2" X 1500#RF ASME B16.5 X 4.5THK.304 SS NON ASBESTOS FILLED WITH CS INNER RING AND CS CENTERING RING
23-L-01157 | GASKET | SPIRAL WOUND | LSDP CONTROL SPIRAL WOUND GASKET 1 1/2" X 2500#RF ASME B16.5 X 4.5THK.304 SS NON ASBESTOS FILLED WITH CS INNER RING AND CS CENTERING RING
23-L-01160 | GASKET | SPIRAL WOUND | LSDP CONTROL SPIRAL WOUND GASKET 3" X 2500#RF ASME B16.5 X 4.5THK.304 SS NON ASBESTOS FILLED WITH CS INNER RING AND CS CENTERING RING
23-L-01163 | GASKET | SPIRAL WOUND | LSDP CONTROL SPIRAL WOUND GASKET 4" X 900#RF ASME B16.5 X 4.5THK.304 SS NON ASBESTOS FILLED WITH CS INNER RING AND CS CENTERING RING
23-L-01166 | GASKET | SPIRAL WOUND | LSDP CONTROL SPIRAL WOUND GASKET 4" X 1500#RF ASME B16.5 X 4.5THK.304 SS NON ASBESTOS FILLED WITH CS INNER RING AND CS CENTERING RING
23-L-01169 | GASKET | SPIRAL WOUND | LSDP CONTROL SPIRAL WOUND GASKET 4" X 2500#RF ASME B16.5 X 4.5THK.304 SS NON ASBESTOS FILLED WITH CS INNER RING AND CS CENTERING RING
23-L-01172 | GASKET | SPIRAL WOUND | LSDP CONTROL SPIRAL WOUND GASKET 6" X 900#RF ASME B16.5 X 4.5THK.304 SS NON ASBESTOS FILLED WITH CS INNER RING AND CS CENTERING RING
23-L-01175 | GASKET | SPIRAL WOUND | LSDP CONTROL SPIRAL WOUND GASKET 6" X 1500#RF ASME B16.5 X 4.5THK.304 SS NON ASBESTOS FILLED WITH CS INNER RING AND CS CENTERING RING
23-L-01178 | GASKET | SPIRAL WOUND | LSDP CONTROL SPIRAL WOUND GASKET 6" X 2500#RF ASME B16.5 X 4.5THK.304 SS NON ASBESTOS FILLED WITH CS INNER RING AND CS CENTERING RING
23-L-01181 | GASKET | SPIRAL WOUND | LSDP CONTROL SPIRAL WOUND GASKET 8" X 900#RF ASME B16.5 X 4.5THK.304 SS NON ASBESTOS FILLED WITH CS INNER RING AND CS CENTERING RING
23-L-01184 | GASKET | SPIRAL WOUND | LSDP CONTROL SPIRAL WOUND GASKET 10" X 900#RF ASME B16.5 X 4.5THK.304 SS NON ASBESTOS FILLED WITH CS INNER RING AND CS CENTERING RING
23-L-01187 | GASKET | SPIRAL WOUND | LSDP CONTROL SPIRAL WOUND GASKET 14" X 900#RF ASME B16.5 X 4.5THK.304 SS NON ASBESTOS FILLED WITH CS INNER RING AND CS CENTERING RING
23-L-01190 | GASKET | SPIRAL WOUND | LSDP CONTROL SPIRAL WOUND GASKET 16" X 900#RF ASME B16.5 X 4.5THK.304 SS NON ASBESTOS FILLED WITH CS INNER RING AND CS CENTERING RING
23-L-01193 | GASKET | SPIRAL WOUND | LSDP CONTROL SPIRAL WOUND GASKET 18" X 1500#RF ASME B16.5 X 4.5THK.304 SS NON ASBESTOS FILLED WITH CS INNER RING AND CS CENTERING RING
23-L-01196 | GASKET | SPIRAL WOUND | LSDP CONTROL SPIRAL WOUND GASKET 24" X 1500#RF ASME B16.5 X 4.5THK.304 SS NON ASBESTOS FILLED WITH CS INNER RING AND CS CENTERING RING
23-L-01199 | GASKET | SPIRAL WOUND | LSDP CONTROL SPIRAL WOUND GASKET 1/2" X 150#RF ASME B16.5X 4.5THK.316 SS GRAPHOIL FILLED WITH CS OUTER RING
23-L-01202 | GASKET | SPIRAL WOUND | LSDP CONTROL SPIRAL WOUND GASKET 1/2" X 300/600#RF ASME B16.5X 4.5THK.316 SS GRAPHOIL FILLED WITH CS OUTER RING
23-L-01205 | GASKET | SPIRAL WOUND | LSDP CONTROL SPIRAL WOUND GASKET 1" X 150#RF ASME B16.5X 4.5THK.316 SS GRAPHOIL FILLED WITH CS OUTER RING
23-L-01208 | GASKET | FLANGE | LSDP CONTROL FLANGE GASKET 30" X 300#R.F X 3MMTHK. EUROSEAL 211 GRAPHITE GSKT W/1&O R-TYPE-I.R.: SS - O.R.: SS
23-L-01211 | GASKET | FLANGE | LSDP CONTROL FLANGE GASKET 36" X 300#R.F X 3MMTHK. EUROSEAL 211 GRAPHITE GSKT W/1&O R-TYPE-I.R.: SS - O.R.: SS
23-L-01214 | GASKET | FLANGE | LSDP CONTROL FLANGE GASKET 32" X 150#R.F X 3MMTHK. CLASS B EUROSEAL 211 GRAPHITE GSKT W/1&O R-TYPE-I.R.: SS - O.R.: SS
23-L-01217 | GASKET | FLANGE | LSDP CONTROL FLANGE GASKET 36" X 150#R.F X 3MMTHK. CLASS B EUROSEAL 211 GRAPHITE GSKT W/1&O R-TYPE-I.R.: SS - O.R.: SS
23-L-01220 | GASKET | FLANGE | LSDP CONTROL FLANGE GASKET 48" X 150#R.F X 3MMTHK. CLASS B EUROSEAL 211 GRAPHITE GSKT W/1&O R-TYPE-I.R.: SS - O.R.: SS
23-L-01223 | GASKET | FLANGE | LSDP CONTROL FLANGE GASKET 54" X 150#R.F X 3MMTHK. CLASS B EUROSEAL 211 GRAPHITE GSKT W/1&O R-TYPE-I.R.: SS - O.R.: SS
23-L-01226 | GASKET | FLANGE | LSDP CONTROL FLANGE GASKET 30" X 150#R.F X 3MMTHK. EUROSEAL 211 GRAPHITE GSKT W/ IR-TYPE -I.R.: SS
23-L-01229 | GASKET | FLANGE | LSDP CONTROL FLANGE GASKET 30" X 150#R.F X 3MMTHK. EUROSEAL 211 GRAPHITE GSKT W/1&O R-TYPE-I.R.: SS - O.R.: SS
23-L-01232 | GASKET | FLANGE | LSDP CONTROL FLANGE GASKET 28" X 300#R.F X 3MMTHK. EUROSEAL 211 GRAPHITE GSKT W/ OR / IR-TYPE-I.R.: SS - O.R.: SS
23-L-01235 | GASKET | FLANGE | LSDP CONTROL FLANGE GASKET 26" X 150#R.F X 3MMTHK. EUROSEAL 211 GRAPHITE GSKT W/ OR / IR-TYPE-I.R.: SS - O.R.: SS
23-L-01238 | GASKET | FLANGE | LSDP CONTROL FLANGE GASKET 26" X 150#R.F X 2MMTHK. EUROSEAL 211 GRAPHITE GSKT W/ OR / IR-TYPE-I.R.: SS - O.R.: SS
23-L-01241 | GASKET | FLANGE | LSDP CONTROL FLANGE GASKET 36" X 150#R.F X 3MMTHK. EUROSEAL 211 GRAPHITE GSKT W/1&O R-TYPE-I.R.: SS - O.R.: SS
23-L-01244 | GASKET | FLANGE | LSDP CONTROL FLANGE GASKET 36" X 150#R.F X 3MMTHK. EUROSEAL 211 GRAPHITE GSKT W/1&O R-TYPE-I.R.: SS - O.R.: SS
23-L-01247 | GASKET | FLANGE | LSDP CONTROL FLANGE GASKET 54" X 150#R.F X 3MMTHK. EUROSEAL 211 GRAPHITE GSKT W/1&O R-TYPE-I.R.: SS - O.R.: SS
23-L-01250 | GASKET | FLANGE | LSDP CONTROL FLANGE GASKET 26" X 150#R.F X 3MMTHK. CLASS B EUROSEAL 211 GRAPHITE GSKT W/ OR / IR-TYPE -I.R.: SS - O.R.: SS
23-L-01253 | GASKET | FLANGE | LSDP CONTROL FLANGE GASKET 3/4" X 150# X 2MMTHK. EUROSEAL 211 GRAPHITE GSKT W/ IR-TYPE -I.R.: SS
23-L-01256 | GASKET | FLANGE | LSDP CONTROL FLANGE GASKET 1" X 150# X 2MMTHK. EUROSEAL 211 GRAPHITE GSKT W/ IR-TYPE -I.R.: SS
23-L-01259 | GASKET | FLANGE | LSDP CONTROL FLANGE GASKET 1 1/2" X 150# X 2MMTHK. EUROSEAL 211 GRAPHITE GSKT W/ IR-TYPE -I.R.: SS
23-L-01262 | GASKET | FLANGE | LSDP CONTROL FLANGE GASKET 3/4" X 300# X 2MMTHK. EUROSEAL 211 GRAPHITE GSKT W/ IR-TYPE -I.R.: SS
23-L-01265 | GASKET | FLANGE | LSDP CONTROL FLANGE GASKET 1 1/2" X 300# X 2MMTHK. EUROSEAL 211 GRAPHITE GSKT W/ IR-TYPE -I.R.: SS
23-L-01268 | GASKET | FLANGE | LSDP CONTROL FLANGE GASKET 1" X 300# X 2MMTHK. EUROSEAL 211 GRAPHITE GSKT W/ IR-TYPE -I.R.: SS
23-L-01271 | GASKET | FLANGE | LSDP CONTROL FLANGE GASKET 6" X 150# X 2MMTHK. EUROSEAL 211 GRAPHLTE GASKT 2/IR-TYPE-I.R:SS
23-L-01274 | GASKET | FLANGE | LSDP CONTROL FLANGE GASKET 3/4" X 150# F.F.X2MMTHK. EUROSEAL 211 GRAPHITE GSKT 2/ IR-TYPE-I-R: SS.
23-L-01277 | GASKET | SPIRAL WOUND | LSDP CONTROL SPIRAL WOUND GASKET 1/2" 150#RF ASME B16.5X4.5THK.316 SS GRAPHITE FILLED WITH 316L SS INNER RING AND CS OUTER RING
23-L-01280 | GASKET | FLANGE | LSDP CONTROL PLATE LANGE GASKET 45" ODX40" ID X 1/8" THK NON-ASBESTOS KLINGER SIL C4300 OR EQUIVALANT W/ (36) -3/4" DIA. HOLES ON 42 1/2" B.C GASKET TYPE 105 FOR 78F7812 BUMER CONNECTION.
23-L-01283 | GASKET | FLANGE | LSDP CONTROL MANWAY GASKET 35" OD X 30" ID X 1/8" THK NON-ASBESTOS KINGER SIL C4300 OR EQUIVALENT W/ (28)-3/4" DIA. HOLES ON 23 1/2" B.C. GASKET TYPE 105 FOR 78F7812.
23-L-01286 | GASKET | FLANGE | LSDP CONTROL FLANGE GASKET 4" X 150# F.F.X1.5 MM THK CUT COMPRESSED FIBER JOINING GASKET (BLACK)
23-L-02126 | GASKET | COOLER | LSDP CONTROL Gasket For JW Cooler, NON-ASBESTOS Tombo 1995, 627 mm OD x 595 mm ID x 3mm, Type 1, for Bapco Tag#76E7657 A/B, Refer to Dwg no. V-2158-203K-A-803_005 page 23 of 100, Make-Up Hydrogen Compressor (ORG. PO. NO. P-2158-203K-A)
23-L-02129 | GASKET | COOLER | LSDP CONTROL Gasket For JW Cooler, NON-ASBESTOS Tombo 1995, 627 mm OD x 595 mm ID x 3mm, Type 3, for Bapco Tag#76E7657 A/B, Refer to Dwg no. V-2158-203K-A-803_005 page 23 of 100, Make-Up Hydrogen Compressor (ORG. PO. NO. P-2158-203K-A)
23-L-02130 | GASKET | SPIRAL WOUND | LSDP CONTROL SPIRAL WOUND GASKET (16" 300# SS316L WINDING FILLED WITH GRAPHITE, SS316L INNER RING AND CS OUTER RING
23-L-02132 | GASKET | SPIRAL WOUND | LSDP CONTROL SPIRAL WOUND GASKET (26" 300# SS316L WINDING FILLED WITH GRAPHITE, SS316L INNER RING AND CS OUTER RING
23-L-02135 | GASKET | SPIRAL WOUND | LSDP CONTROL SPIRAL WOUND GASKET (8" 1500# SS316L WINDING FILLED WITH GRAPHITE, SS316L INNER RING AND CS OUTER RING
23-L-02138 | GASKET | EXCHANGER | LSDP CONTROL GASKET SPIRAL WOUND, WITH DOUBLE JACKETED PARTITION BAR, TYPE 16, 4.5THK X 1005 X 976 X 926 X 896, FILER: GRAPHITE, HOOP: CU-NI, INNER RING: CU-NI, OUTER RING: 304 S.S, REF. DWG: BFP066270, SERVICE: BAPCO TAG NO.78E7860 A/B.
23-L-02141 | GASKET | EXCHANGER | LSDP CONTROL GASKET SPIRAL WOUND, TYPE 1, 4.5HK X 1005 X 976 X 926 X 896, FILLER: GRAPHITE, HOOP: 316L SS, INNER RING: 36L SS, OUTER RING: 304 S.S, REF. DWG:BFP066270, SERVICE: BAPCO TAG NO.78E7860 A/B
23-L-02144 | GASKET | EXCHANGER | LSDP CONTROL GASKET SPIRLA WOUND, TYPE 1, 4.5THK X 1173 X 1137 X 1087 X 1051 FILLER: GRAPHITE, HOOP: 316L SS, INNER RING: 316L SS, OUTER RING: 304 S.S, REF. DWG:BFP066270. SERVICE: BAPCO TAG NO.78E7860 A/B
23-L-02147 | GASKET | EXCHANGER | LSDP CONTROL GASKET, CORRUGATED METAL (TI-2 WITH GRAPHITE LAYER), TYPE 17, \4THK X 830 X 800, REF. DWG.BFP066270, SERVICE: BAPCO TAG NO.78E7860 A/B
23-L-02150 | GASKET | EXCHANGER | LSDP CONTROL GASKET, DOUBLE METAL JACKET, 3THK X 810 X 784, TYPE 22, FILLER NON-ASBESTOS, JACKET: CU-NI, REF.DWG: BFP066279, SERVICE: BAPCO TAG NO.78E7865 A
23-L-02153 | GASKET | EXCHANGER | LSDP CONTROL GASKET, DOUBLE METAL JACKET, 3THK X 810 X 784, TYPE 1, FILLER: NON-ASBESTOS, JACKET: SOFT IRON, REF.DWG:BFP066279, SERVICE BAPCO TAG NO.78E7865 A
23-L-02156 | GASKET | EXCHANGER | LSDP CONTROL GASKET, DOUBLE METAL JACKET, 3THK X 912 X 886, TYPE 1, FILLER: NON-ASBESTOS, JACKET: SOFT IRON, REF: DWG:BFP066279, SERVICE: BAPCO TAG NO.78E7865 A
23-L-02159 | GASKET | EXCHANGER | LSDP CONTROL GASKET, DOUBLE METAL JACKET, 3THK X 728 X 704, TYPE 3, FILLER: NON-ASBESTOS, JACKET: TI-2, REF:DWG:BFP066279, SERVICE: BAPCO TAG NO.78E7865 A
23-R-02138 | GASKET | COLUMN & TOWER | RGDP GASKET FOR 5/8" BOLT, 16MM IDX28MM ODX1.5MM THICK, DWG NO: PER BFP53366, GRAPHITE
23-R-02141 | GASKET | SHEET | RGDP GASKET, GRAPHITE SHEET, 635X458X2TH PER DWG#BFP-56854-05, GRAPHITE
23-R-02144 | GASKET | SHEET | RGDP GASKET, GRAPHITE SHEET, 690X330X2TH PER DWG #BFP-56854-05. GRAPHITE
23-R-02147 | GASKET | SHEET | RGDP GASKET, GRAPHITE SHEET, 710X350X2TH PER DWG # BFP-56863-014, GRAPHITE
23-R-02150 | GASKET | EXCHANGER | RGDP HE GASKET 1025MM ODX999MM IDX3MM THICK, TYPE 1 PER DWG # BFP-53308, CS DOUBLE JACKETED WITH GRAPHITE FILLER MATERIAL
23-R-02153 | GASKET | EXCHANGER | RGDP HE GASKET 1040MM ODX1014MM IDX3MM THICK, TYPE 1 PER DWG # BFP-53302, SS321 DOUBLE JACKETED WITH GRAPHITE FILLER MATERIAL
23-R-02156 | GASKET | EXCHANGER | RGDP HE GASKET 1199MM ODX1167MM IDX3MM THICK, TYPE 1 PER DWG # BFP052282, TP 321/347 DOUBLE JACKETED GRAPHITE FILLED
23-R-02159 | GASKET | EXCHANGER | RGDP HE GASKET 1199MM ODX1167MM IDX3MM THICK, TYPE 3 PER DWG # BFP052282, TP 321/347 DOUBLE JACKETED GRAPHITE FILLED
23-R-02162 | GASKET | EXCHANGER | RGDP HE GASKET 1202MM ODX1170MM IDX3MM THICK, TYPE 1 PER DWG # BFP052306, SUPER DUPLEX 2205 DOUBLE JACKETED GRAPHITE FILLED
23-R-02165 | GASKET | EXCHANGER | RGDP HE GASKET 1202MM ODX1170MM IDX3MM THICK, TYPE 3 PER DWG # BFP052306, SUPER DUPLEX 2205 DOUBLE JACKETED GRAPHITE FILLED
23-R-02168 | GASKET | EXCHANGER | RGDP HE GASKET 1220MM ODX1188MM IDX3MM THICK, TYPE 1 PER DWG # BFP-58006, CS DOUBLE JACKETED WITH GRAPHITE FILLER MATERIAL
23-R-02168 | GASKET | EXCHANGER | RGDP HE GASKET 1220MM ODX1188MM IDX3MM THICK, TYPE 1 PER DWG # BFP-58006, CS DOUBLE JACKETED WITH GRAPHITE FILLER MATERIAL
23-R-02171 | GASKET | EXCHANGER | RGDP HE GASKET 1334MM ODX1302MM IDX3MM THICK, TYPE 1, TP321/347 DOUBLE JACKETED GRAPHITE FIILLED
23-R-02174 | GASKET | EXCHANGER | RGDP HE GASKET 1334MM ODX1302MM IDX3MM THICK, TYPE 3 PER DWG #:BFP-58056, TP321/347 DOUBLE JACKETED GRAPHITE FIILLED, RIB(321SS)
23-R-02177 | GASKET | EXCHANGER | RGDP HE GASKET 1520MM ODX1470MM IDX3MM THICK, TYPE 1, PART # 8 OF PER DWG #: BFP-052261, CS DOUBLE JACKETED WITH GRAPHITE FILLER MATERIAL.
23-R-02180 | GASKET | EXCHANGER | RGDP HE GASKET 1520MM ODX1470MM IDX3MM THICK, TYPE 3, PART # 9/10 OF PER DWG #: BFP-052261, CS DOUBLE JACKETED WITH GRAPHITE FILLER MATERIAL.
23-R-02183 | GASKET | EXCHANGER | RGDP HE GASKET 1550MM ODX1510MM IDX3MM THICK, TYPE 1 PER DWG #:BFP-58001, CS DOUBLE JACKETED WITH GRAPHITE FILLER MATERIAL
23-R-02186 | GASKET | EXCHANGER | RGDP HE GASKET 1580MM ODX1530MM IDX3MM THICK, TYPE 1, PART # 8 OF DWG #:BFP052298, CS DOUBLE JACKETED WITH GRAPHITE FILLER MATERIAL
23-R-02189 | GASKET | EXCHANGER | RGDP HE GASKET 1580MM ODX1530MM IDX3MM THICK, TYPE 3, PART # 9/10 OF PER DWG#: BFP052298,CS DOUBLE JACKETED WITH GRAPHITE FILLER MATEIAL.
23-R-02192 | GASKET | EXCHANGER | RGDP HE GASKET 369MM ODX355MM IDX3MM THICK, TYPE 118 PER DWG #:BFP-53315, SUPER DUPLEX 2507 DOUBLE JACKETED WITH GRAPHITE FILLER MATERIAL
23-R-02195 | GASKET | EXCHANGER | RGDP HE GASKET 442MM ODX422MM IDX3MM THICK, TYPE 1 PER DWG #:BFP-53314, SUPER DUPLEX 2507 DOUBLE JACKETED WITH GRAPHITE FILLER MATERIAL
23-R-02198 | GASKET | EXCHANGER | RGDP HE GASKET 442MM ODX422MM IDX3MM THICK, TYPE 22 PER DWG #:BFP-53314, SUPER DUPLEX 2507 DOUBLE JACKETED WITH GRAPHITE FILLER MATERIAL
23-R-02201 | GASKET | EXCHANGER | RGDP HE GASKET 506MM ODX480MM IDX3MM THICK, TYPE 1 PER DWG #:BFP-53314, SUPER DUPLEX 2507 DOUBLE JACKETED WITH GRAPHITE FILLER MATERIAL
23-R-02204 | GASKET | EXCHANGER | RGDP HE GASKET 529MM ODX503MM IDX3MM THICK, TYPE 1 PER DWG #:BFP-53320, DUPLEX 2507 DOUBLE JACKETED WITH GRAPHITE FILLER MATERIAL
23-R-02207 | GASKET | EXCHANGER | RGDP HE GASKET 529MM ODX503MM IDX3MM THICK, TYPE 3 PER DWG #:BFP-53320, DUPLEX 2507 DOUBLE JACKETED WITH GRAPHITE FILLER MATERIAL
23-R-02210 | GASKET | EXCHANGER | RGDP HE GASKET 598MM ODX584MM IDX3MM THICK, TYPE 118 PER DWG #:BFP-53326, 70/30 CU/NI DOUBLE JACKETED WITH GRAPHITE FILLER MATERIAL
23-R-02213 | GASKET | EXCHANGER | RGDP HE GASKET 665MM ODX639MM IDX3MM THICK, TYPE 1 PER DWG #:BFP-53325, 70/30 CU/NI DOUBLE JACKETED WITH GRAPHITE FILLER MATERIAL
23-R-02216 | GASKET | EXCHANGER | RGDP HE GASKET 665MM ODX639MM IDX3MM THICK, TYPE 22 PER DWG #:BFP-53325, 70/30 CU/NI DOUBLE JACKETED WITH GRAPHITE FILLER MATERIAL
23-R-02219 | GASKET | EXCHANGER | RGDP HE GASKET 678MM ODX652MM IDX3MM THICK, TYPE 1 PER DWG #:BFP-53297, TP 321/347 DOUBLE JACKETED GRAPHITE FILLED
23-R-02222 | GASKET | EXCHANGER | RGDP HE GASKET 678MM ODX652MM IDX3MM THICK, TYPE 3 PER DWG #:BFP-53297, TP 321/347 DOUBLE JACKETED GRAPHITE FILLED
23-R-02225 | GASKET | EXCHANGER | RGDP HE GASKET 684MM ODX658MM IDX3MM THICK, TYPE 22 PER DWG #:BFP-53325, 70/30 CU/NI DOUBLE JACKETED WITH GRAPHITE FILLER MATERIAL
23-R-02228 | GASKET | EXCHANGER | RGDP HE GASKET 752MM ODX726MM IDX3MM THICK, TYPE 1 PER DWG #:BFP-53325, 70/30 CU/NI DOUBLE JACKETED WITH GRAPHITE FILLER MATERIAL
23-R-02228 | GASKET | EXCHANGER | RGDP HE GASKET 752MM ODX726MM IDX3MM THICK, TYPE 1 PER DWG #:BFP-53325, 70/30 CU/NI DOUBLE JACKETED WITH GRAPHITE FILLER MATERIAL
23-R-02231 | GASKET | EXCHANGER | RGDP HE GASKET 755MM ODX729MM IDX3MM THICK, TYPE 117 PER DWG #:BFP-58049, DUPLEX 2205 DOUBLE JACKETED GRAPHITE FILLED
23-R-02234 | GASKET | EXCHANGER | RGDP HE GASKET 828MM ODX776MM IDX3MM THICK, TYPE 1 PER DWG #:BFP-53292, TP 321/347 DOUBLE JACKETED GRAPHITE FILLED
23-R-02237 | GASKET | EXCHANGER | RGDP HE GASKET 828MM ODX776MM IDX3MM THICK, TYPE 3 PER DWG #:BFP-53292, TP 321/347 DOUBLE JACKETED GRAPHITE FILLED
23-R-02240 | GASKET | EXCHANGER | RGDP HE GASKET 845MM ODX819MM IDX3MM THICK, TYPE 3 PER DWG #:BFP-53292, TP 321/347 DOUBLE JACKETED GRAPHITE FILLED
23-R-02243 | GASKET | EXCHANGER | RGDP HE GASKET 882MM ODX868MM IDX3MM THICK, TYPE 115 PER DWG #:BFP-53309, UNS S32750 DOUBLE JACKETED WITH GRAPHITE FILLER
23-R-02246 | GASKET | EXCHANGER | RGDP HE GASKET 891MM ODX865MM IDX3MM THICK, TYPE 1 PER DWG #:BFP-58048, DUPLEX 2205 DOUBLE JACKETED GRAPHITE FILLED
23-R-02249 | GASKET | EXCHANGER | RGDP HE GASKET 891MM ODX865MM IDX3MM THICK, TYPE 116 PER DWG #:BFP-58048, DUPLEX 2205 DOUBLE JACKETED GRAPHITE FILLED, RIB (DUPLEX 2205)
23-R-02252 | GASKET | EXCHANGER | RGDP HE GASKET 899MM ODX885MM IDX3MM THICK, TYPE 1 PER DWG #:BFP-53303, UNS NO-8825 DOUBLE JACKETED WITH GRAPHITE FILLER
23-R-02252 | GASKET | EXCHANGER | RGDP HE GASKET 899MM ODX885MM IDX3MM THICK, TYPE 1 PER DWG #:BFP-53303, UNS NO-8825 DOUBLE JACKETED WITH GRAPHITE FILLER
23-R-02255 | GASKET | EXCHANGER | RGDP HE GASKET 952MM ODX926MM ID X 3MM THICK, TYPE 1 BFP-53302, UNS NO-8825 DOUBLE JACKETED WITH GRAPHITE FILLER
23-R-02255 | GASKET | EXCHANGER | RGDP HE GASKET 952MM ODX926MM ID X 3MM THICK, TYPE 1 BFP-53302, UNS NO-8825 DOUBLE JACKETED WITH GRAPHITE FILLER
23-R-02258 | GASKET | EXCHANGER | RGDP HE GASKET 952MM ODX926MM IDX3MM THICK, TYPE 3 PER DWG BFP-53302, UNS NO-8825 DOUBLE JACKETEDWITH GRAPHITE FILLER
23-R-02258 | GASKET | EXCHANGER | RGDP HE GASKET 952MM ODX926MM IDX3MM THICK, TYPE 3 PER DWG BFP-53302, UNS NO-8825 DOUBLE JACKETEDWITH GRAPHITE FILLER
23-R-02261 | GASKET | EXCHANGER | RGDP HE GASKET 970MM ODX944MM IDX3MM THICK, TYPE 1 PER DWG BFP-58048, TP 304 DOUBLE JACKETEDWITH GRAPHITE FFILLER
23-R-02264 | GASKET | EXCHANGER | RGDP HE GASKET 975MM ODX949MM IDX3MM THICK, TYPE 1 PER DWG BFP-53308, SUPER DUPLEX 2507 DOUBLE JACKETEDWITH GRAPHITE FILLER MATERIAL
23-R-02267 | GASKET | EXCHANGER | RGDP HE GASKET 975MM ODX949MM IDX3MM THICK, TYPE 22 PER DWG BFP-53308, SUPER DUPLEX 2507 DOUBLE JACKETEDWITH GRAPHITE FFILLER MATERIAL
23-R-02270 | GASKET | EXCHANGER | RGDP HE GASKET 980MM ODX954MM IDX3MM THICK, TYPE 3 PER DWG BFP-53302, UNS NO-8825 DOUBLE JACKETEDWITH GRAPHITE FILLER
23-R-02270 | GASKET | EXCHANGER | RGDP HE GASKET 980MM ODX954MM IDX3MM THICK, TYPE 3 PER DWG BFP-53302, UNS NO-8825 DOUBLE JACKETEDWITH GRAPHITE FILLER
23-R-02273 | GASKET | EXCHANGER | RGDP SPIRAL WOUND GASKET 1"X300#X4.5 THK, GRAPHITE FILLER WITH 70/30 CU/NI WINDING, CS OUTER RING
23-R-02276 | GASKET | EXCHANGER | RGDP SPIRAL WOUND GASKET 1"X300#X4.5 THK TYPE:CG, PER DRAWING# BRF-138152 , GRAPHITE FILLER WITH DUPLEX 2507 WINDING, CS OUTER RING
23-R-02279 | GASKET | SPIRAL WOUND | RGDP SPIRAL WOUND GASKET 1"X300#X4.5 THK TYPE:CG, , GRAPHITE FILLER WITH SS 316L WINDING, CS OUTER RING
23-R-02282 | GASKET | SPIRAL WOUND | RGDP SPIRAL WOUND GASKET 1"X300#X4.5 THK TYPE:CG, , GRAPHITE FILLER WITH SS 316L WINDING, SS 316L OUTER RING
23-R-02285 | GASKET | SPIRAL WOUND | RGDP SPIRAL WOUND GASKET 10"X150#X4.5 THK, GRAPHITE (MIN.98%) FILLER WITH SS 316L WINDING, SS316L, INTERNAL RETAINING RING AND CS OUTER RING, ASME B 16.5 FLANGES
23-R-02288 | GASKET | SPIRAL WOUND | RGDP SPIRAL WOUND GASKET 10"X300#X4.5 THK, GRAPHITE FILLER WITH SS 316L WINDING, SS316L, INTERNAL RETAINING RING AND CS OUTER RING
23-R-02291 | GASKET | SPIRAL WOUND | RGDP SPIRAL WOUND GASKET 1115MM OD X1085MM ID X 4.5MM THICK X 1168MM SS316L OUTER RING OD, TYPE CG, GRAPHITE FILLER WITH SS 316L WINDING PER DWG BFP052138
23-R-02294 | GASKET | SPIRAL WOUND | RGDP SPIRAL WOUND GASKET 12"X150#X4.5THK, GRAPHITE (MIN.98%) FILLER WITH SS 316L WINDING, SS316L INTERNAL RETAINING RING AND CS OUTER RING, ASME B 16.5 FLANGES
23-R-02297 | GASKET | EXCHANGER | RGDP SPIRAL WOUND GASKET 1600MMX1594MMX1568MMX1558MMX4.5MM THICK, TYPE 1,PER DWG#: BFP-53254 GRAPHITE FILLER WITH SS 316L WINDING, SS316L INTERNAL RETAINING RING AND CS OUTER RING
23-R-02300 | GASKET | EXCHANGER | RGDP SPIRAL WOUND GASKET 1676MMX1670MMX1644MMX1634MMX4.5MM THICK, TYPE 1,PER DWG#: BFP-53243 GRAPHITE FILLER WITH SS 316L WINDING, SS316L INTERNAL RETAINING RING AND CS OUTER RING
23-R-02300 | GASKET | EXCHANGER | RGDP SPIRAL WOUND GASKET 1676MMX1670MMX1644MMX1634MMX4.5MM THICK, TYPE 1,PER DWG#: BFP-53243 GRAPHITE FILLER WITH SS 316L WINDING, SS316L INTERNAL RETAINING RING AND CS OUTER RING
23-R-02303 | GASKET | EXCHANGER | RGDP SPIRAL WOUND GASKET 1752MMX1746MMX1720MMX1710MMX4.5MM THICK, TYPE 1,PER DWG#: BFP-53232 GRAPHITE FILLER WITH SS 316L WINDING, SS316L INTERNAL RETAINING RING AND CS OUTER RING
23-R-02306 | GASKET | SPIRAL WOUND | RGDP SPIRAL WOUND GASKET 18"X 300# X4.5 THK, GRAPHITE (MIN.98%) FILLER WITH SS 316L WINDING, SS316L INTERNAL RETAINING RING AND CS OUTER RING, ASME B 16.5 FLANGES
23-R-02309 | GASKET | EXCHANGER | RGDP SPIRAL WOUND GASKET 2"X 300# X4.5 THK,TYPE:CG, GRAPHITE FILLER WITH DUPLEX 2507 WINDING, CS OUTER RING
23-R-02312 | GASKET | SPIRAL WOUND | RGDP SPIRAL WOUND GASKET 2"X 300# X4.5 THK,TYPE:CG, GRAPHITE FILLER WITH SS316L WINDING, CS OUTER RING
23-R-02315 | GASKET | SPIRAL WOUND | RGDP SPIRAL WOUND GASKET 2"X 300# X 4.5 THK,TYPE:CGI, GRAPHITE FILLER WITH SS316L WINDING, SS316L INNER RING AND CS OUTER RING
23-R-02318 | GASKET | EXCHANGER | RGDP SPIRAL WOUND GASKET 2"X600# X4.5 THK,TYPE: CG, GRAPHITE FILLER WITH 70/30 CU/NI WINDING, CS OUTER RING
23-R-02321 | GASKET | SPIRAL WOUND | RGDP SPIRAL WOUND GASKET 2"X600# X4.5 THK,TYPE: CG, GRAPHITE FILLER WITH SS 316L WINDING,CS OUTER RING
23-R-02324 | GASKET | SPIRAL WOUND | RGDP SPIRAL WOUND GASKET 2"X600# X4.5 THK, GRAPHITE FILLER WITH SS 316L WINDING,SS 316L INTERNAL RETAINING RING AND CS OUTER RING
23-R-02327 | GASKET | SPIRAL WOUND | RGDP SPIRAL WOUND GASKET 20"X300# X4.5 THK, GRAPHITE (MIN.98%) FILLER WITH SS 316L WINDING,SS 316L INTERNAL RETAINING RING AND CS OUTER RING, ASME B 16.5 FLANGES
23-R-02327 | GASKET | SPIRAL WOUND | RGDP SPIRAL WOUND GASKET 20"X300# X4.5 THK, GRAPHITE (MIN.98%) FILLER WITH SS 316L WINDING,SS 316L INTERNAL RETAINING RING AND CS OUTER RING, ASME B 16.5 FLANGES
23-R-02330 | GASKET | EXCHANGER | RGDP SPIRAL WOUND GASKET 2120MMX2114MMX2088MMX2078MMX4.5MM THICK, TYPE 1, GRAPHITE FILLER WITH SS 316L WINDING,SS 316L INTERNAL RETAINING RING AND CS OUTER RING
23-R-02333 | GASKET | EXCHANGER | RGDP GASKET, EUROSEAL 322, OD 2250MM X ID 2210MM X 3MM THICK, TYPE 1, WITH SS 316L INNER RING AND OUTER RING
23-R-02336 | GASKET | EXCHANGER | RGDP SPIRAL WOUND GASKET 3"X300#X4.5, THK TYPE CG, GRAPHITE FILLER WITH DUPLEX 2507 WINDING CS OUTER RING
23-R-02339 | GASKET | EXCHANGER | RGDP SPIRAL WOUND GASKET 4"X300#X4.5, THK TYPE CG, GRAPHITE FILLER WITH DUPLEX 2507 WINDING CS OUTER RING
23-R-02342 | GASKET | SPIRAL WOUND | RGDP SPIRAL WOUND GASKET 500MM OD X 480MM ID X 4.5MM THICK X 553MM SS316L OUTER RING OD, TYPE CG, GRAPHITE FILLER WITH SS 316L WINDING PER DWG BFP052156
23-R-02345 | GASKET | SPIRAL WOUND | RGDP SPIRAL WOUND GASKET 575MM OD X 555MM ID X 4.5MM THICK X 628MM SS316L OUTER RING OD, TYPE CG, GRAPHITE FILLER WITH SS 316L WINDING PER DWG BFP052161
23-R-02348 | GASKET | SPIRAL WOUND | RGDP SPIRAL WOUND GASKET 625MM OD X 605MM ID X 4.5MM THICK X 678MM SS316L OUTER RING OD, TYPE CG, GRAPHITE FILLER WITH SS316L WINDING PER DWG BFP052154
23-R-02348 | GASKET | SPIRAL WOUND | RGDP SPIRAL WOUND GASKET 625MM OD X 605MM ID X 4.5MM THICK X 678MM SS316L OUTER RING OD, TYPE CG, GRAPHITE FILLER WITH SS316L WINDING PER DWG BFP052154
23-R-02351 | GASKET | SPIRAL WOUND | RGDP SPIRAL WOUND GASKET 695MM OD X 675MM ID X 4.5MM THICK X 748MM SS316L OUTER RING OD, TYPE CG, GRAPHITE FILLER WITH SS 316L WINDING PER DWG BFP52165
23-R-02354 | GASKET | SPIRAL WOUND | RGDP SPIRAL WOUND GASKET 895MM OD X 871MM ID X 4.5MM THICK X 948MM SS316L OUTER RING OD, TYPE CG, GRAPHITE FILLER WITH SS 316L WINDING PER DWG BFP052146
23-R-02357 | GASKET | SPIRAL WOUND | RGDP SPIRAL WOUND GASKET 930MM OD X 906MM ID X 4.5MM THICK X 983MM SS316L OUTER RING OD, TYPE CG, GRAPHITE FILLER WITH SS 316L WINDING PER DWG BFP052158
23-R-02360 | GASKET | SPIRAL WOUND | RGDP SPIRAL WOUND GASKET 985MM OD X 961MM ID X 4.5MM THICK X 1038MM SS316L OUTER RING OD, TYPE CG, GRAPHITE FILLER WITH SS 316L WINDING PER DWG BFP052151
31-0-01721 | GASKET | HAND HOLE | BOILER , CYCLOTHEM MODEL C-700C-3, SERIAL NO 22319 GASKET, HAND HOLE SIZE : 3 IN X 4 IN
31-0-02416 | GASKET | HAND HOLE | SPARES FOR RILEY BOILERS SUPERHEATER CONTACT NO. 81519 GASKETS , HANDHOLE CIRCULAR, TYPE K9 (OUTLET HEADER) SIZE : 3-1/4 IN ITEM NO. E.S. WC7K
31-0-02418 | GASKET | HAND HOLE | SPARES FOR RILEY BOILERS SUPERHEATER CONTACT NO. 81519 GASKETS , HANDHOLE; TYPE K9 (INLET HEADER), SIZE 3-1/2 X 4-1/2 IN ITEM NO. E.S. WC4K
31-0-36314 | GASKET | BURNER | BURNER PEABODY JOB NO-25956 GASKET FERRULE
31-0-37230 | GASKET | BURNER | BURNERS TYPE DA-11 SERIAL NOS. 77D00062 THROUGH 77D00077, TYPE DA-13 SERIAL NOS. 77D00078 THOURGH 77D00109 , 79D01190 THROUGH 79D01197 TYPE DA-15 SERIAL NOS. 77D00054 THOURGH 79D01198 TYPE DAU-13 (UTILIZE OIL MIST LUBRICATION) SERIAL NOS 77D00050 THROUGH 77D00053 TYPE CGU-13 (UTILIZE SEALED GREASE BEARINGS) SERIAL NO. 86D1005. GASKET REF. NO. 44 ( DA-11, DA-13 & DA-15 )
31-0-37231 | GASKET | BURNER | BURNERS TYPE DA-11 SERIAL NOS. 77D00062 THROUGH 77D00077, TYPE DA-13 SERIAL NOS. 77D00078 THOURGH 77D00109 , 79D01190 THROUGH 79D01197 TYPE DA-15 SERIAL NOS. 77D00054 THOURGH 79D01198 TYPE DAU-13 (UTILIZE OIL MIST LUBRICATION) SERIAL NOS 77D00050 THROUGH 77D00053 TYPE CGU-13 (UTILIZE SEALED GREASE BEARINGS) SERIAL NO. 86D1005. GASKET, REF. NO. 43 ( DA-13 & DA-15 ) .
31-0-37326 | GASKET | BURNER | BURNERS TYPE CG-11 (MOUNTING ADAPTERS ONLY) TYPE CG-13, SERIAL NO. 88D1017-024, GASKET ( CG-13)
31-0-37328 | GASKET | BURNER | BURNERS TYPE CG-11 (MOUNTING ADAPTERS ONLY) TYPE CG-13, SERIAL NO. 88D1017-024, GASKET ( CG-13 )
32-1-06253 | GASKET | ENGINE | ENGINE , DIESEL;18 CYLINDERS MODEL 251-F SERIAL NO 16152 CRANKSHAFT AND MAIN BEARINGS GROUP GASKET , OIL CATCHER
32-1-06257 | GASKET | ENGINE | ENGINE , DIESEL;18 CYLINDERS MODEL 251-F SERIAL NO 16152 CRANKSHAFT AND MAIN BEARINGS GROUP GASKET , OIL SEAL TO BASE AND CASING
32-1-06259 | GASKET | ENGINE | ENGINE , DIESEL;18 CYLINDERS MODEL 251-F SERIAL NO 16152 CRANKSHAFT AND MAIN BEARINGS GROUP GASKET , OIL SEAL TO END CASING
32-1-06489 | GASKET | ENGINE | ENGINE , DIESEL;18 CYLINDERS MODEL 251-F SERIAL NO 16152 FUEL PUMP SUPPORT GROUP GASKET , SUPPORT COVER TO BLOCK
32-1-06658 | GASKET | ENGINE | ENGINE , DIESEL;18 CYLINDERS MODEL 251-F SERIAL NO 16152 ENGINE BASE WITH SCREEN & COVER GROUP GASKET , COVER TO BASE
32-1-06711 | GASKET | ENGINE | ENGINE , DIESEL;18 CYLINDERS MODEL 251-F SERIAL NO 16152 LUBRICATING OIL PUMP GROUP GASKET , BACK PLATE TO CASING
32-1-06712 | GASKET | ENGINE | ENGINE , DIESEL;18 CYLINDERS MODEL 251-F SERIAL NO 16152 LUBRICATING OIL PUMP GROUP GASKET , HOUSING TO PUMP CASING
32-1-06788 | GASKET | ENGINE | ENGINE , DIESEL;18 CYLINDERS MODEL 251-F SERIAL NO 16152 WATER PUMP & DRIVE GROUP GASKET , PUMP AND GEAR COVER PLATE
32-1-06788 | GASKET | ENGINE | ENGINE , DIESEL;18 CYLINDERS MODEL 251-F SERIAL NO 16152 WATER PUMP & DRIVE GROUP GASKET , PUMP AND GEAR COVER PLATE
32-1-06948 | GASKET | ENGINE | ENGINE , DIESEL;18 CYLINDERS MODEL 251-F SERIAL NO 16152 FILTERS GROUP GASKET , COVER; LUBE FILTER
32-1-06953 | GASKET | ENGINE | ENGINE , DIESEL;18 CYLINDERS MODEL 251-F SERIAL NO 16152 FILTERS GROUP GASKET , LUBE FILTER VALVE PORT
32-1-60084 | GASKET | TURBINE | TURBINE STEAM MODEL :TS8 SERIAL : 1500-416 GASKET, TURBINE
32-1-60420 | GASKET | STEAM TURBINE | SPARES FOR TURBINE SERIAL NO. 98T4342 , MODEL NO. RLA 16E TURBINE MANUFACTURER : COPUS TURBINE DIVISION ( TUTHILL CORPORATION ) REF HUDSON - RUSH CO. INC GASKET (THROTTLE END CAP / BONNET GASKET ) REF 128 AND 128F
32-1-60422 | GASKET | STEAM TURBINE | SPARES FOR TURBINE SERIAL NO. 98T4342 , MODEL NO. RLA 16E TURBINE MANUFACTURER : COPUS TURBINE DIVISION ( TUTHILL CORPORATION ) REF HUDSON - RUSH CO. INC GASKET , VALVE BODY , REF MT119 SST 304
32-1-60422 | GASKET | STEAM TURBINE | SPARES FOR TURBINE SERIAL NO. 98T4342 , MODEL NO. RLA 16E TURBINE MANUFACTURER : COPUS TURBINE DIVISION ( TUTHILL CORPORATION ) REF HUDSON - RUSH CO. INC GASKET , VALVE BODY , REF MT119 SST 304
32-1-60626 | GASKET | STEAM TURBINE | WET GAS COMPESSOR STEAM TURBINE SPARES SIZE/TYPE: NK 25/28 DRIVING CENTRIFUGAL COMP. GASKET SET FOR ACCUMULATOR, CONSISTING OF: A-O-RING 7,5X2 PT.NO.5-6278-8103-01,1 PIECE B-SEAL RING U9,3X13,3X1,0, PT.NO.5-6278-8200-01,1 PIECE C-O-RING 102X3 PT.NO.5-6278-8100-02,1 PIECE
32-1-62252 | GASKET | STEAM TURBINE | STEAM TURBINE REFER COPUS ENG USA ( DRESSER RAND) MODEL: RLV-23L SERIAL NO: 82T5580 CASING COVER GASKET REF:218, P/N: 541112004
32-1-62254 | GASKET | STEAM TURBINE | STEAM TURBINE REFER COPUS ENG USA ( DRESSER RAND) MODEL: RLV-23L SERIAL NO: 82T5580 THROTTLE VALVE GASKETS REF: 128, P/N: 441544201
32-1-62264 | GASKET | STEAM TURBINE | STEAM TURBINE REFER COPUS ENG USA ( DRESSER RAND) MODEL: RLV-23L SERIAL NO: 82T5580 THROTTLE VALVE BODY COVER GASKET REF: 110, P/N: 541055503
32-1-63160 | GASKET | STEAM TURBINE | STEAM TURBINE REFER COPUS ENG USA ( DRESSER RAND) MODEL: RLHA24 SERIAL NO. : 87H2060. GASKET, INLET FLANGE REF 128D.
32-1-63160 | GASKET | STEAM TURBINE | STEAM TURBINE REFER COPUS ENG USA ( DRESSER RAND) MODEL: RLHA24 SERIAL NO. : 87H2060. GASKET, INLET FLANGE REF 128D.
32-1-63226 | GASKET | STEAM TURBINE | STEAM TURBINE REFER COPUS ENG USA ( DRESSER RAND) TYPE RLV-20L ; VERTICAL ; SERIAL NO 74T2431 GASKET , GLAND HOUSING TO CASING (2 PER SET) REF NO 217
32-1-63228 | GASKET | STEAM TURBINE | STEAM TURBINE REFER COPUS ENG USA ( DRESSER RAND) TYPE RLV-20L ; VERTICAL ; SERIAL NO 74T2431 GASKET , VALVE BODY REF NO 128
32-1-63326 | GASKET | STEAM TURBINE | STEAM TURBINE REFER COPUS ENG USA ( DRESSER RAND) TYPE RLV-22L ;VERTICAL SERIAL NO 74T2033 GASKET , GLAND HOUSING TO CASING (2 PER SET ) REF NO 217
32-1-65030 | GASKET | STEAM TURBINE | TURBINE, MODEL RLV201 SERIAL NO.: 79T08749 SERIAL NUMBER 74T02616 AND 79T08749 P116 GASKET AND SEAL KIT-COMBO 1/2 INCLUDES. (2) 128A SEAL BLOCK GASKET, P/N: 441614000 (1) 128B BONNET GASKET, P/N:441614002 (1) 128C CAGE GASKET, P/N:441614001 (1) 128E INLET FLANGE GASKET (200/202), P/N:441614006 (2) 157 SEAL BLOCK WASHER, P/N: 541594100 (2) 158 SEAL RING, P/N: 441614500 (2) 193 SEAL SLEEVE, P/N: 441614200 (2) 223 RETAINING RING, P/N: 401720107
32-1-65035 | GASKET | STEAM TURBINE | TURBINE, MODEL RLV201 SERIAL NO.: 79T08749 SERIAL NOS: 73T07025, 74T02431, 81T03537, 82T05020 P201 SEAL SET (RL/RLV) INCLUDES. (2) 40 SEAL RING, P/N: 541261005 (1) 41 SEAL RING, P/N: 541260907 (1) 110 VALVE BODY/COVER GASKET, P/N:541566501 (2) 128 THROTTLE BODY END CAP/BONNET GASKET, P/N:541566901 (1) 159 STUFFING BOX PACKING, P/N:441380701 (2) 217 GLAND HOUSING GASKET, P/N:541395900
32-1-66042 | GASKET | STEAM TURBINE | STEAM TURBINE,SPARES SERIAL NO.:20764 MODEL NO.:H-142 GASKET
32-1-66044 | GASKET | STEAM TURBINE | STEAM TURBINE,SPARES SERIAL NO.:20764 MODEL NO.:H-142 GASKET
32-1-66046 | GASKET | STEAM TURBINE | STEAM TURBINE,SPARES SERIAL NO.:20764 MODEL NO.:H-142 GASKET
32-1-66054 | GASKET | STEAM TURBINE | STEAM TURBINE,SPARES SERIAL NO.:20764 MODEL NO.:H-142 GASKET
32-1-66056 | GASKET | STEAM TURBINE | STEAM TURBINE,SPARES SERIAL NO.:20764 MODEL NO.:H-142 GASKET
32-1-66064 | GASKET | STEAM TURBINE | STEAM TURBINE,SPARES SERIAL NO.:20764 MODEL NO.:H-142 GASKET
32-2-06189 | GASKET | STEAM TURBINE | TURBINE , STEAM SKINNER MODEL ET 10 (DEAN HILL MODEL DH 10) SERIAL NO.:64ST1196,93ST20741 (DEAN HILL MODEL 10) TRIP VALVE STEM GUIDE GASKET, REF: 116A
32-2-06232 | GASKET | STEAM TURBINE | TURBINE , STEAM SKINNER MODEL ET 15 (DEAN HILL MODEL DH 15) SERIAL NO.: 109606, 109639, 109631, 49ST20756, 109612 GASKET, STEAM CHEST
32-2-06236 | GASKET | STEAM TURBINE | TURBINE , STEAM SKINNER MODEL ET 15 (DEAN HILL MODEL DH 15) SERIAL NO.: 109606, 109639, 109631, 49ST20756, 109612 GASKET, TRIP VALVE
32-2-06244 | GASKET | STEAM TURBINE | TURBINE , STEAM SKINNER MODEL ET 15 (DEAN HILL MODEL DH 15) SERIAL NO.: 109606, 109639, 109631, 49ST20756, 109612 GASKET, NOZZLE STAND SHIM
32-2-06248 | GASKET | STEAM TURBINE | TURBINE , STEAM SKINNER MODEL ET 15 (DEAN HILL MODEL DH 15) SERIAL NO.: 109606, 109639, 109631, 49ST20756, 109612 GASKET,AUXILLARY VALVE STAND
32-2-06252 | GASKET | STEAM TURBINE | TURBINE , STEAM SKINNER MODEL ET 15 (DEAN HILL MODEL DH 15) SERIAL NO.: 109606, 109639, 109631, 49ST20756, 109612 GASKET, HAND VALVE
32-2-06550 | GASKET | STEAM TURBINE | TURBINE , STEAM SKINNER MODEL ET 15 (DEAN HILL MODEL DH 20) SERIAL NO. : 109606, 10639, 109639, 49ST20756, 109612 MODEL NO. : ET 20 (DEAN HILL MODEL DH 30) SERIAL NO.: 110087, 11088, 109630 GASKET, NOZZLE STAND , REF. NO.120
32-2-10322 | GASKET | STEAM TURBINE | TURBINES, SERIAL NO:1500416/1500417, MODEL NO:S8 STEAM CHEST ( DRAWING NO T454899 ) COVER GASKET ( REF 465 )
32-2-10326 | GASKET | STEAM TURBINE | TURBINES, SERIAL NO:1500416/1500417, MODEL NO:S8 STEAM CHEST ( DRAWING NO T454899 ) STREADED GASKET ( REF 497 )
32-2-10344 | GASKET | STEAM TURBINE | TURBINES, SERIAL NO:1500416/1500417, MODEL NO:S8 STEAM CHEST ( DRAWING NO T454899 ) HAND VALVE GASKET ( REF 465 )
32-2-10352 | GASKET | STEAM TURBINE | TURBINES, SERIAL NO:1500416/1500417, MODEL NO:S8 STEAM CHEST ( DRAWING NO T454899 ) GASKET ( REF 329 )
32-2-10354 | GASKET | STEAM TURBINE | TURBINES, SERIAL NO:1500416/1500417, MODEL NO:S8 STEAM CHEST ( DRAWING NO T454899 ) GASKET ( REF 803 )
32-2-10374 | GASKET | STEAM TURBINE | TURBINES, SERIAL NO:1500416/1500417, MODEL NO:S8 STEAM CHEST ( DRAWING NO T454899 ) GASKET
32-2-10416 | GASKET | STEAM TURBINE | TURBINES, SERIAL NO:1500416/1500417, MODEL NO:S8 STEAM CHEST ( DRAWING NO T454899 ) GASKET RELAY COVER
32-2-10432 | GASKET | STEAM TURBINE | TURBINES, SERIAL NO:1500416/1500417, MODEL NO:S8 STEAM CHEST ( DRAWING NO T454899 ) COVER GASKET ( REF 313 )
32-2-10434 | GASKET | STEAM TURBINE | TURBINES, SERIAL NO:1500416/1500417, MODEL NO:S8 STEAM CHEST ( DRAWING NO T454899 ) GASKET ( REF 311 )
32-2-10500 | GASKET | STEAM TURBINE | TURBINES, SERIAL NO:1500416/1500417, MODEL NO:S8 STEAM CHEST ( DRAWING NO T454899 ) GASKET ( REF 159.1/011 )
32-2-10502 | GASKET | STEAM TURBINE | TURBINES, SERIAL NO:1500416/1500417, MODEL NO:S8 STEAM CHEST ( DRAWING NO T454899 ) GASKET
32-2-10528 | GASKET | STEAM TURBINE | TURBINES, SERIAL NO:1500416/1500417, MODEL NO:S8 STEAM CHEST ( DRAWING NO T454899 ) GASKET ( REF 159.1/0241 )
32-2-10530 | GASKET | STEAM TURBINE | TURBINES, SERIAL NO:1500416/1500417, MODEL NO:S8 STEAM CHEST ( DRAWING NO T454899 ) GASKET ( REF 159.2/024.1 )
32-2-10554 | GASKET | STEAM TURBINE | TURBINES, SERIAL NO:1500416/1500417, MODEL NO:S8 STEAM CHEST ( DRAWING NO T454899 ) GASKET ( REF 159/026 )
32-2-10592 | GASKET | STEAM TURBINE | TURBINE, STEAM MODEL: RLHB19 SERIAL NO: 05H7388 GASKET SPRIAL WOUND REF: 128B,
32-2-10631 | GASKET | STEAM TURBINE | SPARE PART FOR TURBINE, STEAM TYPE / SIZE: 201M SERIAL NO: 33761 MANF. DRESSER-RAND GASKET SPARK PLUG, REF. NO. 765 & DWG NO. 70204 P/N.W174346-005
32-2-19032 | GASKET | STEAM TURBINE | SPARES FOR STEAM TURBINE, MODEL NO.:S-18 SERIAL NO.:94 ST 20756 STEAM CHEST HEAD GASKET
32-2-31505 | GASKET | THROTTLE VALVE | SPARES FOR TOP MECHANISM TRIP THROTTLE VALVE AT HYDROGEN RECYCLE COMP DRIVER STEAM TURBINE T6200 GASKET, FOR TRIP THROTTLE VALVE REF.NO.17
32-2-31513 | GASKET | THROTTLE VALVE | SPARES FOR TOP MECHANISM TRIP THROTTLE VALVE AT HYDROGEN RECYCLE COMP DRIVER STEAM TURBINE T6200 GASKET, FOR TRIP THROTTLE VALVE REF.NO.67
32-3-00322 | GASKET | GAS TURBINE | TURBINE , GAS MODEL SERIES 3002 (TWO SHAFT) SERIAL NO 281935 COMBUSTION SECTION: 703 IDENTIFICATION: 192B2403G004 GASKET
32-3-00324 | GASKET | GAS TURBINE | TURBINE , GAS MODEL SERIES 3002 (TWO SHAFT) SERIAL NO 281935 COMBUSTION SECTION: 703 IDENTIFICATION: 192B2403G004 GASKET
32-3-00326 | GASKET | GAS TURBINE | TURBINE , GAS MODEL SERIES 3002 (TWO SHAFT) SERIAL NO 281935 COMBUSTION SECTION: 703 IDENTIFICATION: 192B2403G004 GASKET
32-3-00495 | GASKET | GAS TURBINE | TURBINE , GAS MODEL SERIES 3002 (TWO SHAFT) SERIAL NO 281935 COUPLING & GUARD (ACCESS) SECTION: 1314 IDENTIFICATION 192B2947G003 GASKET , GUARD ; LINE 07
32-3-00515 | GASKET | GAS TURBINE | TURBINE , GAS MODEL SERIES 3002 (TWO SHAFT) SERIAL NO 281935 CHAMBER ARRANGEMENT 0701 GASKET, COMBUSTION ELBOW
32-3-00905 | GASKET | GAS TURBINE | TURBINE , GAS MODEL SERIES 3002 (TWO SHAFT) SERIAL NO 281935 PIPING ARRANGEMENT , FUEL GAS SECTION: 911 IDENTIFICATION: 853E0816G002 GASKET , SPIRAL WOUND LINE 571
32-3-00907 | GASKET | GAS TURBINE | TURBINE , GAS MODEL SERIES 3002 (TWO SHAFT) SERIAL NO 281935 PIPING ARRANGEMENT , FUEL GAS SECTION: 911 IDENTIFICATION: 853E0816G002 GASKET , SPIRAL WOUND LINE 575
32-3-01025 | GASKET | GAS TURBINE | INVERTER, 2KVA, 60HZ PIPING ARR-OIL TANK EXT SECTION: 0904 IDENTIFICATION: 935E0197G002 GASKET , VALVE ; FUEL STOP
32-3-01027 | GASKET | GAS TURBINE | INVERTER, 2KVA, 60HZ PIPING ARR-OIL TANK EXT SECTION: 0904 IDENTIFICATION: 935E0197G002 GASKET , SOLENOID VALVE LINE NO 41
32-3-01067 | GASKET | GAS TURBINE | INVERTER, 2KVA, 60HZ PIPING ARRANGEMENT COOLING & SEALING AIR NO 0909 GASKET , GAS LINE REF.ML NO. 911
32-3-01068 | GASKET | GAS TURBINE | INVERTER, 2KVA, 60HZ PIPING ARRANGEMENT COOLING & SEALING AIR NO 0909 GASKET , SPIRAL WOUND
32-3-01070 | GASKET | GAS TURBINE | INVERTER, 2KVA, 60HZ PIPING ARRANGEMENT COOLING & SEALING AIR NO 0909 GASKET , SPIRAL WOUND
32-3-01200 | GASKET | GAS TURBINE | INVERTER, 2KVA, 60HZ PLENUM , EXHAUST ; ASSY NO 1625 GASKET
32-3-01962 | GASKET | GAS TURBINE | TURBINES AND MARINE DIESEL ENGINES GT NO.14 PLANT MAINTENANCE DEPART GASKET, DWG 0659A937P0024 EX GPO90691 RECEIVED DEC 93 REVIEW DEC 97 APPR ARZ.
32-3-02177 | GASKET | GAS TURBINE | TURBINE , GAS MODEL MS 5001 TYPE P TO P N/T SERIAL NUMBER 245199 REFER GENERAL ELECTRIC USA. VALVE , SELF SEQUENCE RATCHET GROUP REF.0522 DWG NO. :277A2918P1 GASKET , SOLENOID
32-3-02207 | GASKET | GAS TURBINE | TURBINE , GAS MODEL MS 5001 TYPE P TO P N/T SERIAL NUMBER 245199 REFER GENERAL ELECTRIC USA. VALVE , SELF SEQUENCE RATCHET GROUP REF.0522 DWG NO. :277A2918P1 GASKET
32-3-02253 | GASKET | GAS TURBINE | TURBINE , GAS MODEL MS 5001 TYPE P TO P N/T SERIAL NUMBER 245199 REFER GENERAL ELECTRIC USA. VALVE , STOP RATIO & CONTROL GROUP REF 0544 DWG NO.: 847E0730G001 GASKET,SPIRAL WOUND
32-3-02539 | GASKET | GAS TURBINE | TURBINE , GAS MODEL MS 5001 TYPE P TO P N/T SERIAL NUMBER 245199 REFER GENERAL ELECTRIC USA. TORQUE CONVERTER GROUP REF 0605 DWG NO. : 262A4103-P1 MODEL NUMBER 4-SGE-1607-2 SERIAL NUMBER 267172 SPEC NO. 63732 GASKET , COVER
32-3-02547 | GASKET | GAS TURBINE | TURBINE , GAS MODEL MS 5001 TYPE P TO P N/T SERIAL NUMBER 245199 REFER GENERAL ELECTRIC USA. TORQUE CONVERTER GROUP REF 0605 DWG NO. : 262A4103-P1 MODEL NUMBER 4-SGE-1607-2 SERIAL NUMBER 267172 SPEC NO. 63732 GASKET
32-3-02625 | GASKET | GAS TURBINE | TURBINE , GAS MODEL MS 5001 TYPE P TO P N/T SERIAL NUMBER 245199 REFER GENERAL ELECTRIC USA. COMBUSTION & TURBINE STATOR GROUP-REF 0700 COMBUSTION CHAMBER ARRGT REF 0701 DWG NO.:113D2009G011 GASKET , RING
32-3-02967 | GASKET | GAS TURBINE | TURBINE , GAS MODEL MS 5001 TYPE P TO P N/T SERIAL NUMBER 245199 REFER GENERAL ELECTRIC USA. STRAINER,Y TYPE FUEL GAS GROUP GASKET , TEFLON
32-3-03105 | GASKET | GAS TURBINE | TURBINE , GAS MODEL MS 5001 TYPE P TO P N/T SERIAL NUMBER 245199 REFER GENERAL ELECTRIC USA. PIPING COMPONENTS GROUP-SECTION 1000 HEAT EXCHANGER,LUBE-OIL GROUP REF.1001 DWG NO.:.267A8790-P103 GASKET , SET OF 2 ; LUBE OIL COOLER, MAX PRESSURE ON SHELL AND ON TUBE IS 150 PSI , MIN TEMP ON SHELL AND TUBE IS 250 F
32-3-03156 | GASKET | GAS TURBINE | TURBINE , GAS MODEL MS 5001 TYPE P TO P N/T SERIAL NUMBER 245199 REFER GENERAL ELECTRIC USA. PUMP MODEL 3X4-11LV, SERIAL NO. 101275 GASKET ITEM NO. 37
32-3-03189 | GASKET | GAS TURBINE | TURBINE , GAS MODEL MS 5001 TYPE P TO P N/T SERIAL NUMBER 245199 REFER GENERAL ELECTRIC USA. MAIN LUBE OIL FILTER GROUP- REF 1010 DWG NO.: 226A1255-P7 GASKET , COVER
32-3-03205 | GASKET | GAS TURBINE | TURBINE , GAS MODEL MS 5001 TYPE P TO P N/T SERIAL NUMBER 245199 REFER GENERAL ELECTRIC USA. FILTER , CONTROL OIL GROUP- HILLIARD MODEL 511-125-1-1 REF 1011 DWG 262A4602-P1 REF D.D-297-42. (HILLIARD MODEL 511-125-1-1) GASKET , HEAD ***PLEASE REFER TO STOCK NUMBER 32-3-03305***
32-3-03252 | GASKET | GAS TURBINE | TURBINE , GAS MODEL MS 5001 TYPE P TO P N/T SERIAL NUMBER 245199 REFER GENERAL ELECTRIC USA. VALVE,TRANSFER-LUBE OIL/FILTER REF 1029/30 DWG NO.: 272A5794-P1 & 917B488-P2. GASKET
32-3-03286 | GASKET | GAS TURBINE | TURBINE , GAS MODEL MS 5001 TYPE P TO P N/T SERIAL NUMBER 245199 REFER GENERAL ELECTRIC USA. FILTER,HYDRAULIC SUPPLY GROUP- REF 1051 DWG NO.: 262A4713-P1 GASKET
32-3-03288 | GASKET | GAS TURBINE | TURBINE , GAS MODEL MS 5001 TYPE P TO P N/T SERIAL NUMBER 245199 REFER GENERAL ELECTRIC USA. FILTER,HYDRAULIC SUPPLY GROUP- REF 1051 DWG NO.: 262A4713-P1 GASKET , COVER
32-3-03305 | GASKET | GAS TURBINE | TURBINE , GAS MODEL MS 5001 TYPE P TO P N/T SERIAL NUMBER 245199 REFER GENERAL ELECTRIC USA. FILTER , CONTROL OIL GROUP- HILLIARD MODEL 511-125-1-1 REF 1011 DWG 262A4602-P1 REF D.D-297-42. (HILLIARD MODEL 511-125-1-1) GASKET, HEAD HILLIARD (HILCO) PART NO FB-875-5
32-3-03326 | GASKET | GAS TURBINE | TURBINE , GAS MODEL MS 5001 TYPE P TO P N/T SERIAL NUMBER 245199 REFER GENERAL ELECTRIC USA. SOLENOID VALVE,COMPRESSED AIR SYSTEM REF 1071 DWG NO.:226A1501-P1 GASKETS , HOUSING
32-3-03854 | GASKET | GAS TURBINE | TURBINE , GAS MODEL MS 5001 TYPE P TO P N/T SERIAL NUMBER 245199 REFER GENERAL ELECTRIC USA. PLENUM ASSEMBLY,EXHAUST GROUP REF 1625 DWG NO.:118D5900G006 GASKET
32-3-04068 | GASKET | GAS TURBINE | TURBINE , GAS MODEL MS 5001 TYPE M TO R N/T SERIAL NOS 226039 & 226040 REFER GE OIL & GAS USA PRINCIPAL TURBINE SPARES GROUP DWG NO. 943E237 GASKET , COMBUSTION CHAMBER 2-1/2 IN X 15D
32-3-04070 | GASKET | GAS TURBINE | TURBINE , GAS MODEL MS 5001 TYPE M TO R N/T SERIAL NOS 226039 & 226040 REFER GE OIL & GAS USA PRINCIPAL TURBINE SPARES GROUP DWG NO. 943E237 GASKET , CONTROL ARRANGEMENT
32-3-04071 | GASKET | GAS TURBINE | TURBINE , GAS MODEL MS 5001 TYPE M TO R N/T SERIAL NOS 226039 & 226040 REFER GE OIL & GAS USA PRINCIPAL TURBINE SPARES GROUP DWG NO. 943E237 GASKET , CONTROL ARRANGEMENT
32-3-04072 | GASKET | GAS TURBINE | TURBINE , GAS MODEL MS 5001 TYPE M TO R N/T SERIAL NOS 226039 & 226040 REFER GE OIL & GAS USA PRINCIPAL TURBINE SPARES GROUP DWG NO. 943E237 GASKET , CONTROL ARRANGEMENT
32-3-04073 | GASKET | GAS TURBINE | TURBINE , GAS MODEL MS 5001 TYPE M TO R N/T SERIAL NOS 226039 & 226040 REFER GE OIL & GAS USA PRINCIPAL TURBINE SPARES GROUP DWG NO. 943E237 GASKET , COMBUSTION LINER
32-3-04074 | GASKET | GAS TURBINE | TURBINE , GAS MODEL MS 5001 TYPE M TO R N/T SERIAL NOS 226039 & 226040 REFER GE OIL & GAS USA PRINCIPAL TURBINE SPARES GROUP DWG NO. 943E237 GASKET , COMBUSTION LINER
32-3-04075 | GASKET | GAS TURBINE | TURBINE , GAS MODEL MS 5001 TYPE M TO R N/T SERIAL NOS 226039 & 226040 REFER GE OIL & GAS USA PRINCIPAL TURBINE SPARES GROUP DWG NO. 943E237 GASKET , COOLING & SEAL AIR
32-3-04077 | GASKET | GAS TURBINE | TURBINE , GAS MODEL MS 5001 TYPE M TO R N/T SERIAL NOS 226039 & 226040 REFER GE OIL & GAS USA PRINCIPAL TURBINE SPARES GROUP DWG NO. 943E237 GASKET , ENCLOSURE TO BASE
32-3-04079 | GASKET | GAS TURBINE | TURBINE , GAS MODEL MS 5001 TYPE M TO R N/T SERIAL NOS 226039 & 226040 REFER GE OIL & GAS USA PRINCIPAL TURBINE SPARES GROUP DWG NO. 943E237 GASKET , PLENUM ;EXHAUST
32-3-04080 | GASKET | GAS TURBINE | TURBINE , GAS MODEL MS 5001 TYPE M TO R N/T SERIAL NOS 226039 & 226040 REFER GE OIL & GAS USA PRINCIPAL TURBINE SPARES GROUP DWG NO. 943E237 GASKET , PLENUM ;EXHAUST
32-3-04084 | GASKET | GAS TURBINE | TURBINE , GAS MODEL MS 5001 TYPE M TO R N/T SERIAL NOS 226039 & 226040 REFER GE OIL & GAS USA PRINCIPAL TURBINE SPARES GROUP DWG NO. 943E237 GASKET , COVER;LUBE OIL FILTER
32-3-04086 | GASKET | GAS TURBINE | TURBINE , GAS MODEL MS 5001 TYPE M TO R N/T SERIAL NOS 226039 & 226040 REFER GE OIL & GAS USA PRINCIPAL TURBINE SPARES GROUP DWG NO. 943E237 GASKET , SPIRAL WOUND;COMBUSTION CHAMBER
32-3-04087 | GASKET | GAS TURBINE | TURBINE , GAS MODEL MS 5001 TYPE M TO R N/T SERIAL NOS 226039 & 226040 REFER GE OIL & GAS USA PRINCIPAL TURBINE SPARES GROUP DWG NO. 943E237 GASKET , SIGHT PORT;COMBUSTION CHAMBER
32-3-04090 | GASKET | GAS TURBINE | TURBINE , GAS MODEL MS 5001 TYPE M TO R N/T SERIAL NOS 226039 & 226040 REFER GE OIL & GAS USA PRINCIPAL TURBINE SPARES GROUP DWG NO. 943E237 GASKET , NOZZLE ;
32-3-04540 | GASKET | GAS TURBINE | TURBINE , GAS MODEL MS 5001 TYPE M TO R N/T SERIAL NOS 226039 & 226040 REFER GE OIL & GAS USA LUBE OIL FILTER, HILLIARD MODEL HP-511-125-1-1 REFER DWG 235A9004P1, ML1011 GASKET , SEAL ;CENTER POST
32-3-04838 | GASKET | GAS TURBINE | TURBINE , GAS MODEL MS 5001 TYPE M TO R N/T SERIAL NOS 226039 & 226040 REFER GE OIL & GAS USA GENERATOR ; 235A8610P1 GASKET , PANEL & DOOR LENGTH 75 FT
32-3-04839 | GASKET | GAS TURBINE | TURBINE , GAS MODEL MS 5001 TYPE M TO R N/T SERIAL NOS 226039 & 226040 REFER GE OIL & GAS USA GENERATOR ; 235A8610P1 GASKET , PANEL & DOOR, LENGTH 460 FT
32-3-05086 | GASKET | GAS TURBINE | TURBINE , GAS MODEL MS 5001 TYPE M TO R N/T SERIAL NOS 226039 & 226040 REFER GE OIL & GAS USA DIESEL ENGINE DWG NO LINE 0538 GASKET
32-3-05158 | GASKET | GAS TURBINE | TURBINE , GAS MODEL MS 5001 TYPE M TO R N/T SERIAL NOS 226039 & 226040 REFER GE OIL & GAS USA HYDRAULIC TORQUE CONVERTER DWG NO 0605 185A1100P1 RING, SEAL (LATHE CUT).
32-3-05163 | GASKET | GAS TURBINE | TURBINE , GAS MODEL MS 5001 TYPE M TO R N/T SERIAL NOS 226039 & 226040 REFER GE OIL & GAS USA HYDRAULIC TORQUE CONVERTER DWG NO 0605 185A1100P1 GASKET, PLATE ;RING END
32-3-05164 | GASKET | GAS TURBINE | TURBINE , GAS MODEL MS 5001 TYPE M TO R N/T SERIAL NOS 226039 & 226040 REFER GE OIL & GAS USA HYDRAULIC TORQUE CONVERTER DWG NO 0605 185A1100P1 GASKET , PLATE ;COVER
32-3-05165 | GASKET | GAS TURBINE | TURBINE , GAS MODEL MS 5001 TYPE M TO R N/T SERIAL NOS 226039 & 226040 REFER GE OIL & GAS USA HYDRAULIC TORQUE CONVERTER DWG NO 0605 185A1100P1 GASKET , PLATE ;COVER
32-3-05165 | GASKET | GAS TURBINE | TURBINE , GAS MODEL MS 5001 TYPE M TO R N/T SERIAL NOS 226039 & 226040 REFER GE OIL & GAS USA HYDRAULIC TORQUE CONVERTER DWG NO 0605 185A1100P1 GASKET , PLATE ;COVER
32-3-05166 | GASKET | GAS TURBINE | TURBINE , GAS MODEL MS 5001 TYPE M TO R N/T SERIAL NOS 226039 & 226040 REFER GE OIL & GAS USA HYDRAULIC TORQUE CONVERTER DWG NO 0605 185A1100P1 GASKET , PUMP
32-3-05167 | GASKET | GAS TURBINE | TURBINE , GAS MODEL MS 5001 TYPE M TO R N/T SERIAL NOS 226039 & 226040 REFER GE OIL & GAS USA HYDRAULIC TORQUE CONVERTER DWG NO 0605 185A1100P1 GASKET , PLATE ;ORIFICE
32-3-05168 | GASKET | GAS TURBINE | TURBINE , GAS MODEL MS 5001 TYPE M TO R N/T SERIAL NOS 226039 & 226040 REFER GE OIL & GAS USA HYDRAULIC TORQUE CONVERTER DWG NO 0605 185A1100P1 GASKET , COVER ;GEAR CASE
32-3-05169 | GASKET | GAS TURBINE | TURBINE , GAS MODEL MS 5001 TYPE M TO R N/T SERIAL NOS 226039 & 226040 REFER GE OIL & GAS USA HYDRAULIC TORQUE CONVERTER DWG NO 0605 185A1100P1 GASKET
32-3-05170 | GASKET | GAS TURBINE | TURBINE , GAS MODEL MS 5001 TYPE M TO R N/T SERIAL NOS 226039 & 226040 REFER GE OIL & GAS USA HYDRAULIC TORQUE CONVERTER DWG NO 0605 185A1100P1 GASKET
32-3-05171 | GASKET | GAS TURBINE | TURBINE , GAS MODEL MS 5001 TYPE M TO R N/T SERIAL NOS 226039 & 226040 REFER GE OIL & GAS USA HYDRAULIC TORQUE CONVERTER DWG NO 0605 185A1100P1 GASKET
32-3-05172 | GASKET | GAS TURBINE | TURBINE , GAS MODEL MS 5001 TYPE M TO R N/T SERIAL NOS 226039 & 226040 REFER GE OIL & GAS USA HYDRAULIC TORQUE CONVERTER DWG NO 0605 185A1100P1 GASKET
32-3-05172 | GASKET | GAS TURBINE | TURBINE , GAS MODEL MS 5001 TYPE M TO R N/T SERIAL NOS 226039 & 226040 REFER GE OIL & GAS USA HYDRAULIC TORQUE CONVERTER DWG NO 0605 185A1100P1 GASKET
32-3-05173 | GASKET | GAS TURBINE | TURBINE , GAS MODEL MS 5001 TYPE M TO R N/T SERIAL NOS 226039 & 226040 REFER GE OIL & GAS USA HYDRAULIC TORQUE CONVERTER DWG NO 0605 185A1100P1 GASKET
32-3-05394 | GASKET | GAS TURBINE | TURBINE , GAS MODEL MS 5001 TYPE M TO R N/T SERIAL NOS 226039 & 226040 REFER GE OIL & GAS USA STRAINER - FUEL GAS GROUP GASKET GRAPHITE FILLED, PACK IN POLYTHENE BAG
32-3-05399 | GASKET | GAS TURBINE | TURBINE , GAS MODEL MS 5001 TYPE M TO R N/T SERIAL NOS 226039 & 226040 REFER GE OIL & GAS USA STRAINER - FUEL GAS GROUP GASKET
32-3-05499 | GASKET | GAS TURBINE | TURBINE , GAS MODEL MS 5001 TYPE M TO R N/T SERIAL NOS 226039 & 226040 REFER GE OIL & GAS USA LUBE OIL COOLER; DWG NO 1001 226A-1052-P9 GASKET
32-3-05622 | GASKET | GAS TURBINE | TURBINE , GAS MODEL MS 5001 TYPE M TO R N/T SERIAL NOS 226039 & 226040 REFER GE OIL & GAS USA SOLENOID OPERATED VALVE; DWG NO LINE 1019 114A-8218-P6 GASKET , HOUSING ;SOLENOID
32-3-05681 | GASKET | GAS TURBINE | TURBINE , GAS MODEL MS 5001 TYPE M TO R N/T SERIAL NOS 226039 & 226040 REFER GE OIL & GAS USA VALVE CONTROL: 4-10TH STAGE EXTRACTION DWG NO LINE 1022 185A-1139-P1 GASKET
32-3-05682 | GASKET | GAS TURBINE | TURBINE , GAS MODEL MS 5001 TYPE M TO R N/T SERIAL NOS 226039 & 226040 REFER GE OIL & GAS USA VALVE CONTROL: 4-10TH STAGE EXTRACTION DWG NO LINE 1022 185A-1139-P1 GASKET
32-3-05751 | GASKET | GAS TURBINE | TURBINE , GAS MODEL MS 5001 TYPE M TO R N/T SERIAL NOS 226039 & 226040 REFER GE OIL & GAS USA TRANSFER VALVE : LUBE OIL HEAT EXCHANGER DWG NO LINE 1029 918B-609-P1 GASKET , COVER
32-3-05822 | GASKET | GAS TURBINE | TURBINE , GAS MODEL MS 5001 TYPE M TO R N/T SERIAL NOS 226039 & 226040 REFER GE OIL & GAS USA FILTER HYDRAULIC DWG NO LINE 1051 185A-1504A-P3 GASKET
32-3-05823 | GASKET | GAS TURBINE | TURBINE , GAS MODEL MS 5001 TYPE M TO R N/T SERIAL NOS 226039 & 226040 REFER GE OIL & GAS USA FILTER HYDRAULIC DWG NO LINE 1051 185A-1504A-P3 GASKET , COVER
32-3-07024 | GASKET | GAS TURBINE | TURBINE , GAS MODEL MS 5001 TYPE M TO R N/T SERIAL NOS 226039 & 226040 REFER GE OIL & GAS USA AIR FILTERS REFER TO DONALDSON EUROPE N.V SELF CLEANING FILTERS GDX77-1836 (MAIN COMP) SERIAL NO. E0-671 TO 673 E0674 & EO 675;E0-676 GASKET , COUPLING PACK IN POLYTHENE BAG & PLASTIC BUBBLE WRAPPING
32-3-10756 | GASKET | STEAM TURBINE | THROTLE VALVE, MAIN STOP , SCHUTTE & KOERTING CO FOR GE TURBINE , SERIAL NOS :- 83124 & 72173 DWG # A3046 ORIGINAL GE QUOTE # G8GGXXDH0038 GASKET , DWG. NO. 75S0080S2100
32-3-10758 | GASKET | STEAM TURBINE | THROTLE VALVE, MAIN STOP , SCHUTTE & KOERTING CO FOR GE TURBINE , SERIAL NOS :- 83124 & 72173 DWG # A3046 ORIGINAL GE QUOTE # G8GGXXDH0038 GASKET , DWG. NO. 75S080S0770
32-3-11598 | GASKET | STEAM TURBINE | TURBINE , STEAM ; 12-STAGE, TYPE ATB-2 , SERIAL NO 83124 3000-KW , 3600-RPM THROTTLE VALVE , SIZE 8 IN DWG-39E264 & DWG A-3046 PO-39-11-015, REQUISITION RW-647845, SERIAL NO 2814 & 2815, GASKET , SPIRAL WOUND ;STEAM INLET (0LD DWG 9466710-60) NEW DWG755008081770
32-3-15015 | GASKET | ENGINE | ENGINE , DIESEL MODELS RL/LR 12-645-E2 PORT ENGINE (LR) SERIAL NO 71.61.1029 STBD ENGINE (RL) SERIAL NO 71.31.1009 EACH 1500 BHP AT 900 RPM PARTS CATALOG NO.302 (JUNE 1977) HANDHOLE COVER & CYLINDER TEST VALVE GROUP (REF A04) GASKET , HANDHOLE COVER TO OIL PAN
32-3-15028 | GASKET | ENGINE | ENGINE , DIESEL MODELS RL/LR 12-645-E2 PORT ENGINE (LR) SERIAL NO 71.61.1029 STBD ENGINE (RL) SERIAL NO 71.31.1009 EACH 1500 BHP AT 900 RPM PARTS CATALOG NO.302 (JUNE 1977) HANDHOLE COVER & CYLINDER TEST VALVE GROUP (REF A04) GASKET , SAFETY COVER
32-3-15095 | GASKET | ENGINE | ENGINE , DIESEL MODELS RL/LR 12-645-E2 PORT ENGINE (LR) SERIAL NO 71.61.1029 STBD ENGINE (RL) SERIAL NO 71.31.1009 EACH 1500 BHP AT 900 RPM PARTS CATALOG NO.302 (JUNE 1977) EXHAUST VALVE BRIDGE,ROCKERS & OIL LINES GROUP. (REF.A08) GASKET , OIL LINE TO CAMSHAFT BLOCK
32-3-15348 | GASKET | ENGINE | ENGINE , DIESEL MODELS RL/LR 12-645-E2 PORT ENGINE (LR) SERIAL NO 71.61.1029 STBD ENGINE (RL) SERIAL NO 71.31.1009 EACH 1500 BHP AT 900 RPM PARTS CATALOG NO.302 (JUNE 1977) STARTER MOTOR AND MOUNTING GROUP (REF A25) GASKET , COVER ; HOUSING
32-3-15567 | GASKET | ENGINE | ENGINE , DIESEL MODELS RL/LR 12-645-E2 PORT ENGINE (LR) SERIAL NO 71.61.1029 STBD ENGINE (RL) SERIAL NO 71.31.1009 EACH 1500 BHP AT 900 RPM PARTS CATALOG NO.302 (JUNE 1977) LUBE OIL SCAVENGING & FUEL OIL PUMP GROUP REF A40 GASKET , FRONT TO REAR HOUSING MOUNTING
32-3-15569 | GASKET | ENGINE | ENGINE , DIESEL MODELS RL/LR 12-645-E2 PORT ENGINE (LR) SERIAL NO 71.61.1029 STBD ENGINE (RL) SERIAL NO 71.31.1009 EACH 1500 BHP AT 900 RPM PARTS CATALOG NO.302 (JUNE 1977) LUBE OIL SCAVENGING & FUEL OIL PUMP GROUP REF A40 GASKET , PUMP BRACKET TO HOUSING
32-3-15571 | GASKET | ENGINE | ENGINE , DIESEL MODELS RL/LR 12-645-E2 PORT ENGINE (LR) SERIAL NO 71.61.1029 STBD ENGINE (RL) SERIAL NO 71.31.1009 EACH 1500 BHP AT 900 RPM PARTS CATALOG NO.302 (JUNE 1977) LUBE OIL SCAVENGING & FUEL OIL PUMP GROUP REF A40 GASKET , MOUNTING ;PUMP
32-3-15625 | GASKET | ENGINE | ENGINE , DIESEL MODELS RL/LR 12-645-E2 PORT ENGINE (LR) SERIAL NO 71.61.1029 STBD ENGINE (RL) SERIAL NO 71.31.1009 EACH 1500 BHP AT 900 RPM PARTS CATALOG NO.302 (JUNE 1977) PISTON COOLING & PRESSURE PUMP GROUP (A38) GASKET , SCREEN TO STRAINER HOUSING
32-3-15637 | GASKET | ENGINE | ENGINE , DIESEL MODELS RL/LR 12-645-E2 PORT ENGINE (LR) SERIAL NO 71.61.1029 STBD ENGINE (RL) SERIAL NO 71.31.1009 EACH 1500 BHP AT 900 RPM PARTS CATALOG NO.302 (JUNE 1977) PISTON COOLING & PRESSURE PUMP GROUP (A38) GASKET , MOUNTING ;VALVE
32-3-15639 | GASKET | ENGINE | ENGINE , DIESEL MODELS RL/LR 12-645-E2 PORT ENGINE (LR) SERIAL NO 71.61.1029 STBD ENGINE (RL) SERIAL NO 71.31.1009 EACH 1500 BHP AT 900 RPM PARTS CATALOG NO.302 (JUNE 1977) PISTON COOLING & PRESSURE PUMP GROUP (A38) GASKET , LUBE OIL DISH ELBOW
32-3-15641 | GASKET | ENGINE | ENGINE , DIESEL MODELS RL/LR 12-645-E2 PORT ENGINE (LR) SERIAL NO 71.61.1029 STBD ENGINE (RL) SERIAL NO 71.31.1009 EACH 1500 BHP AT 900 RPM PARTS CATALOG NO.302 (JUNE 1977) PISTON COOLING & PRESSURE PUMP GROUP (A38) GASKET , LUBE OIL DISH ELBOW MOUNTING
32-3-15643 | GASKET | ENGINE | ENGINE , DIESEL MODELS RL/LR 12-645-E2 PORT ENGINE (LR) SERIAL NO 71.61.1029 STBD ENGINE (RL) SERIAL NO 71.31.1009 EACH 1500 BHP AT 900 RPM PARTS CATALOG NO.302 (JUNE 1977) PISTON COOLING & PRESSURE PUMP GROUP (A38) GASKET , LUBE OIL TUBE TO MANIFOLD
32-3-15645 | GASKET | ENGINE | ENGINE , DIESEL MODELS RL/LR 12-645-E2 PORT ENGINE (LR) SERIAL NO 71.61.1029 STBD ENGINE (RL) SERIAL NO 71.31.1009 EACH 1500 BHP AT 900 RPM PARTS CATALOG NO.302 (JUNE 1977) PISTON COOLING & PRESSURE PUMP GROUP (A38) GASKET , LUBE OIL PIPE TO OIL PAN
32-3-15647 | GASKET | ENGINE | ENGINE , DIESEL MODELS RL/LR 12-645-E2 PORT ENGINE (LR) SERIAL NO 71.61.1029 STBD ENGINE (RL) SERIAL NO 71.31.1009 EACH 1500 BHP AT 900 RPM PARTS CATALOG NO.302 (JUNE 1977) PISTON COOLING & PRESSURE PUMP GROUP (A38) GASKET , HOUSING ;STRAINER
32-3-15716 | GASKET | ENGINE | ENGINE , DIESEL MODELS RL/LR 12-645-E2 PORT ENGINE (LR) SERIAL NO 71.61.1029 STBD ENGINE (RL) SERIAL NO 71.31.1009 EACH 1500 BHP AT 900 RPM PARTS CATALOG NO.302 (JUNE 1977) COOLING SYSTEM GROUP (REF A46) GASKET , MOUNTING;PUMP
32-3-15718 | GASKET | ENGINE | ENGINE , DIESEL MODELS RL/LR 12-645-E2 PORT ENGINE (LR) SERIAL NO 71.61.1029 STBD ENGINE (RL) SERIAL NO 71.31.1009 EACH 1500 BHP AT 900 RPM PARTS CATALOG NO.302 (JUNE 1977) COOLING SYSTEM GROUP (REF A46) GASKET , HOUSING ; RAW WATER PUMP
32-3-15719 | GASKET | ENGINE | ENGINE , DIESEL MODELS RL/LR 12-645-E2 PORT ENGINE (LR) SERIAL NO 71.61.1029 STBD ENGINE (RL) SERIAL NO 71.31.1009 EACH 1500 BHP AT 900 RPM PARTS CATALOG NO.302 (JUNE 1977) COOLING SYSTEM GROUP (REF A46) GASKET , MOUNTING ; RAW WATER PUMP
32-3-15801 | GASKET | ENGINE | ENGINE , DIESEL MODELS RL/LR 12-645-E2 PORT ENGINE (LR) SERIAL NO 71.61.1029 STBD ENGINE (RL) SERIAL NO 71.31.1009 EACH 1500 BHP AT 900 RPM PARTS CATALOG NO.302 (JUNE 1977) FUEL SYSTEM GROUP (REF A40,A50 AND A52) GASKET
32-3-15802 | GASKET | ENGINE | ENGINE , DIESEL MODELS RL/LR 12-645-E2 PORT ENGINE (LR) SERIAL NO 71.61.1029 STBD ENGINE (RL) SERIAL NO 71.31.1009 EACH 1500 BHP AT 900 RPM PARTS CATALOG NO.302 (JUNE 1977) FUEL SYSTEM GROUP (REF A40,A50 AND A52) GASKET , SEAL TO BODY
32-3-15804 | GASKET | ENGINE | ENGINE , DIESEL MODELS RL/LR 12-645-E2 PORT ENGINE (LR) SERIAL NO 71.61.1029 STBD ENGINE (RL) SERIAL NO 71.31.1009 EACH 1500 BHP AT 900 RPM PARTS CATALOG NO.302 (JUNE 1977) FUEL SYSTEM GROUP (REF A40,A50 AND A52) GASKET , COVER ;PLASTIC FUEL PUMP
32-3-15905 | GASKET | ENGINE | ENGINE , DIESEL MODELS RL/LR 12-645-E2 PORT ENGINE (LR) SERIAL NO 71.61.1029 STBD ENGINE (RL) SERIAL NO 71.31.1009 EACH 1500 BHP AT 900 RPM PARTS CATALOG NO.302 (JUNE 1977) OVERSPEED TRIP HOUSING & COVER GROUP (REF A56) GASKET , HOUSING TO CRANKCASE
32-3-15907 | GASKET | ENGINE | ENGINE , DIESEL MODELS RL/LR 12-645-E2 PORT ENGINE (LR) SERIAL NO 71.61.1029 STBD ENGINE (RL) SERIAL NO 71.31.1009 EACH 1500 BHP AT 900 RPM PARTS CATALOG NO.302 (JUNE 1977) OVERSPEED TRIP HOUSING & COVER GROUP (REF A56) GASKET , RETAINER TO HOUSING
32-3-15909 | GASKET | ENGINE | ENGINE , DIESEL MODELS RL/LR 12-645-E2 PORT ENGINE (LR) SERIAL NO 71.61.1029 STBD ENGINE (RL) SERIAL NO 71.31.1009 EACH 1500 BHP AT 900 RPM PARTS CATALOG NO.302 (JUNE 1977) OVERSPEED TRIP HOUSING & COVER GROUP (REF A56) GASKET , COVER TO HOUSING
32-3-15911 | GASKET | ENGINE | ENGINE , DIESEL MODELS RL/LR 12-645-E2 PORT ENGINE (LR) SERIAL NO 71.61.1029 STBD ENGINE (RL) SERIAL NO 71.31.1009 EACH 1500 BHP AT 900 RPM PARTS CATALOG NO.302 (JUNE 1977) OVERSPEED TRIP HOUSING & COVER GROUP (REF A56) GASKET , COVER MOUNTING
32-3-15913 | GASKET | ENGINE | ENGINE , DIESEL MODELS RL/LR 12-645-E2 PORT ENGINE (LR) SERIAL NO 71.61.1029 STBD ENGINE (RL) SERIAL NO 71.31.1009 EACH 1500 BHP AT 900 RPM PARTS CATALOG NO.302 (JUNE 1977) OVERSPEED TRIP HOUSING & COVER GROUP (REF A56) GASKET , FLANGE MOUNTING
32-3-15939 | GASKET | ENGINE | ENGINE , DIESEL MODELS RL/LR 12-645-E2 PORT ENGINE (LR) SERIAL NO 71.61.1029 STBD ENGINE (RL) SERIAL NO 71.31.1009 EACH 1500 BHP AT 900 RPM PARTS CATALOG NO.302 (JUNE 1977) CRANKCASE PRESSURE DETECTOR GROUP (REF A59) GASKET , MOUNTING ;DETECTOR
32-3-15955 | GASKET | ENGINE | ENGINE , DIESEL MODELS RL/LR 12-645-E2 PORT ENGINE (LR) SERIAL NO 71.61.1029 STBD ENGINE (RL) SERIAL NO 71.31.1009 EACH 1500 BHP AT 900 RPM PARTS CATALOG NO.302 (JUNE 1977) CAMSHAFT DRIVE HOUSING & COVER GROUP (REF A60) GASKET , HOUSING TO CRANKCASE
32-3-15955 | GASKET | ENGINE | ENGINE , DIESEL MODELS RL/LR 12-645-E2 PORT ENGINE (LR) SERIAL NO 71.61.1029 STBD ENGINE (RL) SERIAL NO 71.31.1009 EACH 1500 BHP AT 900 RPM PARTS CATALOG NO.302 (JUNE 1977) CAMSHAFT DRIVE HOUSING & COVER GROUP (REF A60) GASKET , HOUSING TO CRANKCASE
32-3-15956 | GASKET | ENGINE | ENGINE , DIESEL MODELS RL/LR 12-645-E2 PORT ENGINE (LR) SERIAL NO 71.61.1029 STBD ENGINE (RL) SERIAL NO 71.31.1009 EACH 1500 BHP AT 900 RPM PARTS CATALOG NO.302 (JUNE 1977) CAMSHAFT DRIVE HOUSING & COVER GROUP (REF A60) GASKET , COVER TO HOUSING
32-3-15957 | GASKET | ENGINE | ENGINE , DIESEL MODELS RL/LR 12-645-E2 PORT ENGINE (LR) SERIAL NO 71.61.1029 STBD ENGINE (RL) SERIAL NO 71.31.1009 EACH 1500 BHP AT 900 RPM PARTS CATALOG NO.302 (JUNE 1977) CAMSHAFT DRIVE HOUSING & COVER GROUP (REF A60) GASKET , RETAINER ;OIL
32-3-15965 | GASKET | ENGINE | ENGINE , DIESEL MODELS RL/LR 12-645-E2 PORT ENGINE (LR) SERIAL NO 71.61.1029 STBD ENGINE (RL) SERIAL NO 71.31.1009 EACH 1500 BHP AT 900 RPM PARTS CATALOG NO.302 (JUNE 1977) AUXILIARY DRIVE ASSEMBLY GROUP (REF A62) GASKET , COVER
32-3-15966 | GASKET | ENGINE | ENGINE , DIESEL MODELS RL/LR 12-645-E2 PORT ENGINE (LR) SERIAL NO 71.61.1029 STBD ENGINE (RL) SERIAL NO 71.31.1009 EACH 1500 BHP AT 900 RPM PARTS CATALOG NO.302 (JUNE 1977) AUXILIARY DRIVE ASSEMBLY GROUP (REF A62) GASKET , COVER ; DRIVE TO CAMSHAFT DRIVE
32-3-16005 | GASKET | ENGINE | ENGINE , DIESEL MODELS RL/LR 12-645-E2 PORT ENGINE (LR) SERIAL NO 71.61.1029 STBD ENGINE (RL) SERIAL NO 71.31.1009 EACH 1500 BHP AT 900 RPM PARTS CATALOG NO.302 (JUNE 1977) EXHAUST CHAMBER ASSEMBLY GROUP (REF A72) GASKET , MANIFOLD TO CRANKCASE
32-3-16006 | GASKET | ENGINE | ENGINE , DIESEL MODELS RL/LR 12-645-E2 PORT ENGINE (LR) SERIAL NO 71.61.1029 STBD ENGINE (RL) SERIAL NO 71.31.1009 EACH 1500 BHP AT 900 RPM PARTS CATALOG NO.302 (JUNE 1977) EXHAUST CHAMBER ASSEMBLY GROUP (REF A72) GASKET , FLANGE MOUNTING
32-3-16007 | GASKET | ENGINE | ENGINE , DIESEL MODELS RL/LR 12-645-E2 PORT ENGINE (LR) SERIAL NO 71.61.1029 STBD ENGINE (RL) SERIAL NO 71.31.1009 EACH 1500 BHP AT 900 RPM PARTS CATALOG NO.302 (JUNE 1977) EXHAUST CHAMBER ASSEMBLY GROUP (REF A72) GASKET , ADAPTER TO CRANKCASE
32-3-16031 | GASKET | ENGINE | ENGINE , DIESEL MODELS RL/LR 12-645-E2 PORT ENGINE (LR) SERIAL NO 71.61.1029 STBD ENGINE (RL) SERIAL NO 71.31.1009 EACH 1500 BHP AT 900 RPM PARTS CATALOG NO.302 (JUNE 1977) ENGINE AIR INTAKE FILTERS GROUP (REF A80) GASKET , FILTER ELEMENT, UPPER
32-3-16033 | GASKET | ENGINE | ENGINE , DIESEL MODELS RL/LR 12-645-E2 PORT ENGINE (LR) SERIAL NO 71.61.1029 STBD ENGINE (RL) SERIAL NO 71.31.1009 EACH 1500 BHP AT 900 RPM PARTS CATALOG NO.302 (JUNE 1977) ENGINE AIR INTAKE FILTERS GROUP (REF A80) GASKET , ADAPTOR TO SILENCER
32-3-16034 | GASKET | ENGINE | ENGINE , DIESEL MODELS RL/LR 12-645-E2 PORT ENGINE (LR) SERIAL NO 71.61.1029 STBD ENGINE (RL) SERIAL NO 71.31.1009 EACH 1500 BHP AT 900 RPM PARTS CATALOG NO.302 (JUNE 1977) ENGINE AIR INTAKE FILTERS GROUP (REF A80) GASKET , FILTER MANIFOLD TO BLOWER
32-3-16065 | GASKET | ENGINE | ENGINE , DIESEL MODELS RL/LR 12-645-E2 PORT ENGINE (LR) SERIAL NO 71.61.1029 STBD ENGINE (RL) SERIAL NO 71.31.1009 EACH 1500 BHP AT 900 RPM PARTS CATALOG NO.302 (JUNE 1977) ENGINE BLOWER AND SUPPORT GROUP (REF A85) GASKET , SUPPORT TO CRANKCASE
32-3-16066 | GASKET | ENGINE | ENGINE , DIESEL MODELS RL/LR 12-645-E2 PORT ENGINE (LR) SERIAL NO 71.61.1029 STBD ENGINE (RL) SERIAL NO 71.31.1009 EACH 1500 BHP AT 900 RPM PARTS CATALOG NO.302 (JUNE 1977) ENGINE BLOWER AND SUPPORT GROUP (REF A85) GASKET , BLOWER TO SUPPORT
32-3-16067 | GASKET | ENGINE | ENGINE , DIESEL MODELS RL/LR 12-645-E2 PORT ENGINE (LR) SERIAL NO 71.61.1029 STBD ENGINE (RL) SERIAL NO 71.31.1009 EACH 1500 BHP AT 900 RPM PARTS CATALOG NO.302 (JUNE 1977) ENGINE BLOWER AND SUPPORT GROUP (REF A85) GASKET , COVER ; BLOWER TO DRIVE HOUSING
32-3-16068 | GASKET | ENGINE | ENGINE , DIESEL MODELS RL/LR 12-645-E2 PORT ENGINE (LR) SERIAL NO 71.61.1029 STBD ENGINE (RL) SERIAL NO 71.31.1009 EACH 1500 BHP AT 900 RPM PARTS CATALOG NO.302 (JUNE 1977) ENGINE BLOWER AND SUPPORT GROUP (REF A85) GASKET , OIL SEAL
32-3-20272 | GASKET | ENGINE | ENGINE , DIESEL MODELS RL/LR 12-645-E2 PORT ENGINE (LR) SERIAL NO 71.61.1029 STBD ENGINE (RL) SERIAL NO 71.31.1009 EACH 1500 BHP AT 900 RPM PARTS CATALOG NO.302 (JUNE 1977) CRANKCASE GASKET , EXHAUST CHAMBER TO CRANKCASE
32-3-20969 | GASKET | ENGINE | ENGINE , DIESEL MODELS RL/LR 12-645-E2 PORT ENGINE (LR) SERIAL NO 71.61.1029 STBD ENGINE (RL) SERIAL NO 71.31.1009 EACH 1500 BHP AT 900 RPM PARTS CATALOG NO.302 (JUNE 1977) GEARCASE GASKET ,
32-3-21141 | GASKET | ENGINE | ENGINE , DIESEL MODELS RL/LR 12-645-E2 PORT ENGINE (LR) SERIAL NO 71.61.1029 STBD ENGINE (RL) SERIAL NO 71.31.1009 EACH 1500 BHP AT 900 RPM PARTS CATALOG NO.302 (JUNE 1977) TURBO-CHARGER GASKET , OUTLET
32-3-23054 | GASKET | AIR CONTROL SYS | AIR CONTROL SYSTEM SERIAL NO.5609-246 OUICK RELEASE VALVE GASKET
32-3-23082 | GASKET | AIR CONTROL SYS | AIR CONTROL SYSTEM SERIAL NO.5609-246 SPEED AND SUPPLY VALVE GASKET
32-3-23162 | GASKET | AIR CONTROL SYS | AIR CONTROL SYSTEM SERIAL NO.5609-246 SHUTTLE VALVE GASKET, (58 B)
32-3-40114 | GASKET | STEAM TURBINE | TURBINE , STEAM TYPE T100 SERIAL NO T-687 & T-739 EMERGENCY VALVE BODY GASKET REF: 22 DRG NO: 85125/1 ISSUE A
32-7-68025 | GASKET | STEAM TURBINE | TURBINE , STEAM ; GAF-5, . SERIAL NO 29438 ;385-HP;4180 RPM SERIAL NO 29437 ; 258-HP, 3550 RPM DWG NO E-2447 GASKET , COVER ;GOVERNOR VALVE
32-7-69042 | GASKET | STEAM TURBINE | SPARES FOR TURBINE SERIAL NO. 95T1546 , MODEL NO. RLVA20L MANUFACTURER : DRESSER-RAND REF TUTHILL ENERGY SYSTEMS CAP THROTTLE BODY END BONNET GASKET, REF.128
32-7-69058 | GASKET | STEAM TURBINE | SPARES FOR TURBINE SERIAL NO. 95T1546 , MODEL NO. RLVA20L MANUFACTURER : DRESSER-RAND REF TUTHILL ENERGY SYSTEMS GASKET BONNET, REF.MT128
32-7-69214 | GASKET | STEAM TURBINE | SPARES, MODEL: RLA16L VALVE BODY GASKET, REF.MT119
32-7-69312 | GASKET | STEAM TURBINE | SPARES FOR COPPUS STEAM TURBINES MODEL : RLV-23E & RL-23E SERIAL NO. : 79T8749 & 74T2616 CASING/COVER GASKET, REF 218
32-7-69314 | GASKET | STEAM TURBINE | SPARES FOR COPPUS STEAM TURBINES MODEL : RLV-23E & RL-23E SERIAL NO. : 79T8749 & 74T2616 CAGE GASKET, GOVERNOR VALVE CAGE, REF 128C
32-7-69354 | GASKET | STEAM TURBINE | SPARES FOR COPPUS STEAM TURBINES MODEL:-RLV-23E SERIAL NO.:79T8749 INLET FLANGE GASKET-THROTTLE VALVE, REF-128D
32-7-69371 | GASKET | STEAM TURBINE | SPARES FOR COPPUS STEAM TURBINES TURBINE MODEL: RL-23E, SERIAL No.: 74T2616. GASKET, INLET FLANGE - THROTTLE VALVE, REF 128E.
32-7-69416 | GASKET | STEAM TURBINE | TURBINE MODEL: 142UV2, SERIAL NO.: T-5656 & T-5657 GASKET OIL PUMP, P/N 1J8004-25, DRAWING NO. 4A2547, ITEM NO. 3.
32-7-69418 | GASKET | STEAM TURBINE | TURBINE MODEL: 142UV2, SERIAL NO.: T-5656 & T-5657 GASKET VELL, P/N 1A1664-1, DRAWING NO. 4K5191, ITEM NO. 18.
32-7-69511 | GASKET | STEAM TURBINE | TURBINE,STEAM MODEL:142UV2, SERIAL NO.:T-5656 & T-5657 GASKET-CU, FOR INLET FLANGE STEAM
32-7-69532 | GASKET | STEAM TURBINE | TURBINE STEAM MODEL: RLHA24 SERIAL: 87H02060 & 04H07130 RESPECTIVELY COPUS GASKET, SEAL BLOCK FOR GOVERNOR VALVE END COVER, REF 128A.
32-7-69533 | GASKET | STEAM TURBINE | TURBINE STEAM MODEL: RLHA24 SERIAL: 87H02060 & 04H07130 RESPECTIVELY COPUS GASKET, BONNET FOR GOVERNOR VALVE COVER, REF 128B.
32-7-69534 | GASKET | STEAM TURBINE | TURBINE STEAM MODEL: RLHA24 SERIAL: 87H02060 & 04H07130 RESPECTIVELY COPUS GASKET, CAGE FOR GOVERNOR VALVE CAGE, REF 128C.
32-8-10130 | GASKET | FUEL TEST UNIT | FUEL TESTING UNITS, ASTM / CFR ENGINE SERIAL NO. : 1035385 , 1062346 CARBURETOR GASKET , GAUGE ; FUEL TANK
32-8-10132 | GASKET | FUEL TEST UNIT | FUEL TESTING UNITS, ASTM / CFR ENGINE SERIAL NO. : 1035385 , 1062346 CARBURETOR GASKET , FLOAT CHAMBER
32-8-10133 | GASKET | FUEL TEST UNIT | FUEL TESTING UNITS, ASTM / CFR ENGINE SERIAL NO. : 1035385 , 1062346 CARBURETOR GASKET , THIN; 4 BOLT
32-8-10134 | GASKET | FUEL TEST UNIT | FUEL TESTING UNITS, ASTM / CFR ENGINE SERIAL NO. : 1035385 , 1062346 CARBURETOR GASKET , THICK; 4 BOLT
32-8-10135 | GASKET | FUEL TEST UNIT | FUEL TESTING UNITS, ASTM / CFR ENGINE SERIAL NO. : 1035385 , 1062346 CARBURETOR GASKET , HOUSING ;MANIFOLD HEATER
32-8-10230 | GASKET | FUEL TEST UNIT | FUEL TESTING UNITS, ASTM / CFR ENGINE SERIAL NO. : 1035385 , 1062346 CONDENSER , NEW STYLE GASKET , WATER PIPE
32-8-10328 | GASKET | FUEL TEST UNIT | FUEL TESTING UNITS, ASTM / CFR ENGINE SERIAL NO. : 1035385 , 1062346 CRANKCASE , CFR 48 AND HIGH SPEED GASKET , DOOR ;CRANKSHAFT
32-8-10425 | GASKET | FUEL TEST UNIT | FUEL TESTING UNITS, ASTM / CFR ENGINE SERIAL NO. : 1035385 , 1062346 CYLINDER , VARIABLE COMPRESSION. GASKET , LOWER ;CYLINDER GUIDE PLATE
32-8-10426 | GASKET | FUEL TEST UNIT | FUEL TESTING UNITS, ASTM / CFR ENGINE SERIAL NO. : 1035385 , 1062346 CYLINDER , VARIABLE COMPRESSION. GASKET , UPPER ;CYLINDER GUIDE PLATE
32-8-10427 | GASKET | FUEL TEST UNIT | FUEL TESTING UNITS, ASTM / CFR ENGINE SERIAL NO. : 1035385 , 1062346 CYLINDER , VARIABLE COMPRESSION. GASKET , SPARK PLUG
32-8-10548 | GASKET | FUEL TEST UNIT | FUEL TESTING UNITS, ASTM / CFR ENGINE SERIAL NO. : 1035385 , 1062346 MANIFOLD CAT. NO 110601-A GASKET , CHECK VALVE ;
32-8-10620 | GASKET | FUEL TEST UNIT | FUEL TESTING UNITS, ASTM / CFR ENGINE SERIAL NO. : 1035385 , 1062346 DETONATION METER GASKET , PICK UP ;
32-8-11030 | GASKET | FUEL TEST UNIT | FUEL TESTING UNITS, ASTM / CFR ENGINE SERIAL NO. : 1035385 , 1062346 INDUCTION SYSTEM GASKET , MANIFOLD ; INDUCTION & EXHAUST
32-8-11220 | GASKET | FUEL TEST UNIT | FUEL TESTING UNITS, ASTM / CFR ENGINE SERIAL NO. : 1035385 , 1062346 OIL FILTER GASKET , BOTTOM ; OIL FILTER SHELL,
32-8-11225 | GASKET | FUEL TEST UNIT | FUEL TESTING UNITS, ASTM / CFR ENGINE SERIAL NO. : 1035385 , 1062346 OIL FILTER GASKET , TOP ; OIL FILTER SHELL
32-8-11230 | GASKET | FUEL TEST UNIT | FUEL TESTING UNITS, ASTM / CFR ENGINE SERIAL NO. : 1035385 , 1062346 OIL FILTER GASKET , VALVE :DRAIN & DIFFENTIAL
32-8-11930 | GASKET | FUEL TEST UNIT | FUEL TESTING UNITS, ASTM / CFR ENGINE SERIAL NO. : 1035385 , 1062346 WATER INJECTION EXHAUST SYSTEM & SURGE TANK GASKET,
32-8-11935 | GASKET | FUEL TEST UNIT | FUEL TESTING UNITS, ASTM / CFR ENGINE SERIAL NO. : 1035385 , 1062346 WATER INJECTION EXHAUST SYSTEM & SURGE TANK GASKET , FLANGE
32-L-00203 | GASKET | STEAM TURBINE | LSDP CONTROL Special Gasket Non-Asbestos Recycle gas compressor driver (ORG.PO. No.FP-2158-201Y-A)
32-L-00219 | GASKET | STEAM TURBINE | LSDP CONTROL COVER GASKET FOR TRIP AND THROTTLE VALVE, REF 4, DRG-NP-2151 REV C,
32-L-00220 | GASKET | STEAM TURBINE | LSDP CONTROL GASKET FOR LP DRAIN FLANGE, STEAM TURBINE MDL# SRV-2, S/N R04T014403, MFR: ELLIOTT EBARA, TAG# 077T7701, LSDP
32-L-00222 | GASKET | STEAM TURBINE | LSDP CONTROL GASKET FOR SERVO MOTOR OIL SUPPLY, STEAM TURBINE MDL# SRV-2, S/N R04T014403, MFR: ELLIOTT EBARA, TAG# 077T7701, LSDP
32-L-00226 | GASKET | STEAM TURBINE | LSDP CONTROL GASKET SPIRAL WOUND REF: 128C, COPPUS MDL RLHB19, SERIAL NO. 05H7388, BAPCO TAG NO. 077-T7744
32-L-00234 | GASKET | STEAM TURBINE | LSDP CONTROL GASKET FOR TRIP VALVE BONNET REF:128A, COPPUS MDL RLHB19, SERIAL NO. 05H7388, BAPCO TAG NO. 077-T7744
32-L-00246 | GASKET | STEAM TURBINE | LSDP CONTROL GASKET, SPIRAL WOUND, 4" X 600# 304/LF, B16.20 WITH OUTER RING, FOR TRIP VALVE BONNET REF:18D & 128E, COPPUS MDL RLHB19, SERIAL NO. 05H7388, BAPCO TAG NO. 077-T7744
32-L-00260 | GASKET | STEAM TURBINE | LSDP CONTROL GASKET & SEAL (VITAL PART) KIT (COMBO III) , Incl: (2) 0128A 441614000 Gasket Spiral Wound 0.75-600 R1-6C, (1) 128B 441614001 Gasket Spiral Wound 35-600 R1-6K, (1) 0128C 441666901 Gasket Spiral Wound R1-6J 601, (1) 0128E 441614006 Gasket Spiral Wound 40-600 CG-6L, (1) 0157 541594100 Washer Seal Block, (1) 0158B 441614501 Ring Seal, (1) 0193B 441614201 Sleeve Seal Clapper, (1) 0223 401720107 Ring Retaining, (2) 0371 431340000 Packing Set Handvalve API, Dwg No. P1163, Turbine Model No. RLHA19, Serial No. 04H7319, Tag # T7707***Note: Assembled preset at turbine trip speed.***
33-2-12433 | GASKET | HELICAL GEAR | GEAR UNIT , HELICON MARK 4 , SERIES 2 , SIZE GHD 870 RATIO 7.59/1 HP RATING 75 OUT-PUT RPM 234 GASKET , MOTOR TO BEARING HOUSING ADAPTOR , ILLUS 31A
33-2-55060 | GASKET | PUMP | CENTRIFUGAL SUMP PUMP. REFER FLOWSERV. GASKET, CASING, P/N: H455KN127.
33-3-17622 | GASKET | THROTTLE VALVE | VALVE , TRIP THROTTLE TYPE PULL TO CLOSE DWG NO.: NP-2149 MISC. SPARES. GASKET ITEM NO.: 38 PACK IN POLYTHENE BAG
33-3-17624 | GASKET | THROTTLE VALVE | VALVE , TRIP THROTTLE TYPE PULL TO CLOSE DWG NO.: NP-2149 MISC. SPARES. GASKET ITEM NO.: 70 PACK IN POLYTHENE BAG
33-3-17626 | GASKET | THROTTLE VALVE | VALVE , TRIP THROTTLE TYPE PULL TO CLOSE DWG NO.: NP-2149 MISC. SPARES. GASKET ITEM NO.: 55 PACK IN POLYTHENE BAG
33-3-52230 | GASKET | AIR MOTOR | HOSE HANDLING EQUIPMENT MOTOR , AIR TYPE MZB 62 G1 , 3 HP , 250 RPM PT NO. 8412060900 GASKET ITEM NO.: 17
33-3-52232 | GASKET | AIR MOTOR | HOSE HANDLING EQUIPMENT MOTOR , AIR TYPE MZB 62 G1 , 3 HP , 250 RPM PT NO. 8412060900 GASKET , (16.5/24X2FB) ITEM NO.: 40
33-3-52233 | GASKET | AIR MOTOR | HOSE HANDLING EQUIPMENT MOTOR , AIR TYPE MZB 62 G1 , 3 HP , 250 RPM PT NO. 8412060900 GASKET ITEM NO.: 50
33-3-52504 | GASKET | FOG LUBRICATOR | HOSE HANDLING EQUIPMENT FOG LUBRICATOR GASKET , BOWL TYPE 30 41 6L
33-3-52958 | GASKET | PUMP | HAMMOND 4T TURBINE P8074CO SPARES HAMMONDS TECHNICAL SERVICES, INC., USA GASKET .
33-3-56340 | GASKET | MOTOR | FREIGHT ELEVATOR MODEL FA 2.5-12XK 410 GS SERIAL NO.: A0910794 MOTOR ASSEMBLY DWG NO.: MHTPC0156 GASKET , HEAD ITEM NO.: 209 PACK OF 5
33-3-56342 | GASKET | MOTOR | FREIGHT ELEVATOR MODEL FA 2.5-12XK 410 GS SERIAL NO.: A0910794 MOTOR ASSEMBLY DWG NO.: MHTPC0156 GASKET ITEM NO.: 221
33-3-56344 | GASKET | MOTOR | FREIGHT ELEVATOR MODEL FA 2.5-12XK 410 GS SERIAL NO.: A0910794 MOTOR ASSEMBLY DWG NO.: MHTPC0156 GASKET ITEM NO.: 226
33-3-56346 | GASKET | MOTOR | FREIGHT ELEVATOR MODEL FA 2.5-12XK 410 GS SERIAL NO.: A0910794 MOTOR ASSEMBLY DWG NO.: MHTPC0156 GASKET ITEM NO.: 243
33-3-56348 | GASKET | MOTOR | FREIGHT ELEVATOR MODEL FA 2.5-12XK 410 GS SERIAL NO.: A0910794 MOTOR ASSEMBLY DWG NO.: MHTPC0156 GASKET ITEM NO.: 248
33-4-07464 | GASKET | PUMP | PUMP, MODEL UNIVERSAL 2000 SERIAL NO: 704929P365 GASKET, ITEM 215
33-4-83530 | GASKET | GEAR | GEAR ASSEMBLY NAME PLATE : LUFKIN TYPE C-5R4 SERIAL NO.: B102138-G1/-G2/-G3/-G4/-G5 800738 C5-2215/6/7/8/9 PARTS LIST DRAWING NO.: C5-360-2219A GASKET , H.S. ITEM NO.: 21
33-4-83534 | GASKET | GEAR | GEAR ASSEMBLY NAME PLATE : LUFKIN TYPE C-5R4 SERIAL NO.: B102138-G1/-G2/-G3/-G4/-G5 800738 C5-2215/6/7/8/9 PARTS LIST DRAWING NO.: C5-360-2219A GASKET , L.S. ITEM NO.: 22
33-5-04021 | GASKET | GEAR BOX | FLENDER DRIVES & AUTOMATION MODEL: E-128-A-225 SERIAL NO. : 0314106/01 GASKET FOR ADAPTOR PLATE, REF: 220
33-5-04022 | GASKET | GEAR BOX | FLENDER DRIVES & AUTOMATION MODEL: E-128-A-225 SERIAL NO. : 0314106/01 GASKET FOR ADAPTOR PLATE AND GEAR HOUSING, REF: 225
33-5-05022 | GASKET | VACUUM PUMP | PUMP , VACUUM MODEL M.V.60 TYPE 063-138 DISPLACEMENT 41 C.F.M SERIAL NO.: 174027 & 174038 GASKET , DISCHARGE
33-5-05024 | GASKET | VACUUM PUMP | PUMP , VACUUM MODEL M.V.60 TYPE 063-138 DISPLACEMENT 41 C.F.M SERIAL NO.: 174027 & 174038 GASKET , INLET
33-5-10116 | GASKET | AIR MOTOR | QUICK RELEASE HOOKE & CAPSTAN AIR MOTOR , ROTARY TYPE 8 AM-NRV-28A GASKET , BODY REF. NO.: 10
33-5-10266 | GASKET | UNQUALIFIED | QUICK RELEASE HOOKE & CAPSTAN DESIGN NR: MCE 000.101288 CAPSTAN LINE PULL:5T -8.5M/MIN SERIAL NO: 18312 GASKET.
33-5-11040 | GASKET | COUPLING | QUICK RELEASE COUPLING GASKET , 4 IN SEAL MAT.: VITON RATED 400 DEG. F.
33-5-11042 | GASKET | COUPLING | QUICK RELEASE COUPLING GASKET , 3 IN SEAL MAT.: VITON RATED 400 DEG. F.
33-6-30380 | GASKET | GEAR BOX | MIXER, MODEL NO.:PVG-37 SERIAL NO.:607937 GASKET, THRO' CAP, ITEM 6
33-6-49020 | GASKET | CRANE | CRANE , SINGLE GIRDER , 5 TONS 460 VOLTS , 3 PH , 60HZ SERIAL NO.: C18422 GASKET
33-6-49022 | GASKET | CRANE | CRANE , SINGLE GIRDER , 5 TONS 460 VOLTS , 3 PH , 60HZ SERIAL NO.: C18422 GASKET
33-9-01222 | GASKET | UNQUALIFIED | NEW SULPHUR / PELLETISER PLANT. ROTOFORMERS INSTALLED SERIAL NO: 1015007/1+G-AU-020357/1/2/3&4 MODEL NO: SBC1500/HS CL17.5 SEAL GASKET.
34-1-05012 | GASKET | COMPRESSOR | COMP.SERIAL NO.116334-V/116335-V,SIZE&TYPE:DH362C SPARES, MANUFACTUER: BLACKMER, REFER TO: AIRDYNE INTERNATIONAL INC. USA. GASKET-OIL SCREEN-CRANKCASE ASSEMBLY(STEEL), PT.NO.792136, REF.NO.60A
34-1-05014 | GASKET | COMPRESSOR | COMP.SERIAL NO.116334-V/116335-V,SIZE&TYPE:DH362C SPARES, MANUFACTUER: BLACKMER, REFER TO: AIRDYNE INTERNATIONAL INC. USA. GASKET-OIL SCREEN PLUG-CRANKCASE ASSEMBLY(ALUMINUM), PT.NO.792123, REF.NO.60B
34-1-05016 | GASKET | COMPRESSOR | COMP.SERIAL NO.116334-V/116335-V,SIZE&TYPE:DH362C SPARES, MANUFACTUER: BLACKMER, REFER TO: AIRDYNE INTERNATIONAL INC. USA. GASKET INSPECTION PLAT-CRANKCASE ASSEMBLY(COROPRENE), PT.NO.793122, REF.NO.60C
34-1-05018 | GASKET | COMPRESSOR | COMP.SERIAL NO.116334-V/116335-V,SIZE&TYPE:DH362C SPARES, MANUFACTUER: BLACKMER, REFER TO: AIRDYNE INTERNATIONAL INC. USA. GASKET-BEARING CARRIER ASSEMBLY-CRANKCASE ASSEMBLY(NV527 FIBER), PT.NO.793124, REF.NO.60D
34-1-05020 | GASKET | COMPRESSOR | COMP.SERIAL NO.116334-V/116335-V,SIZE&TYPE:DH362C SPARES, MANUFACTUER: BLACKMER, REFER TO: AIRDYNE INTERNATIONAL INC. USA. GASKET-OIL PUMP COVER-CRANKCASE ASSEMBLY(NV527 FIBER), PT.NO.794721, REF.NO.60L
34-1-05028 | GASKET | COMPRESSOR | COMP.SERIAL NO.116334-V/116335-V,SIZE&TYPE:DH362C SPARES, MANUFACTUER: BLACKMER, REFER TO: AIRDYNE INTERNATIONAL INC. USA. GASKET INSPECTION PLATE-CROSSHEAD ASSEMBLY(COROPRENE), PT.NO.793092, REF.NO.60E
34-1-05030 | GASKET | COMPRESSOR | COMP.SERIAL NO.116334-V/116335-V,SIZE&TYPE:DH362C SPARES, MANUFACTUER: BLACKMER, REFER TO: AIRDYNE INTERNATIONAL INC. USA. GASKET CRANKEASE CROSSHAD ASSEMBLY(VEGETABLE FIBER), PT.NO.793121, REF.NO.60F
34-1-05040 | GASKET | COMPRESSOR | COMP.SERIAL NO.116334-V/116335-V,SIZE&TYPE:DH362C SPARES, MANUFACTUER: BLACKMER, REFER TO: AIRDYNE INTERNATIONAL INC. USA. GASKET-VALVE-HEADASSEMBLY(STEEL), PT.NO.793202, REF.NO.60H
34-1-06025 | GASKET | PUMP | PUMP , CENTRIFUGAL TYPE : MPV SIZE : 2 X 3 X 6 IN STAGE : 5 SERIAL NOS : 18398 , 15068-1 & 15068-2 GASKET , HEAD TO BARREL
34-1-06106 | GASKET | PUMP | PUMP SERIAL No.: 43460 PUMP MODEL: ILVS-B SIZE 2" X 3" MECHANICAL SPARES GASKET, CASING.
34-1-06110 | GASKET | PUMP | PUMP SERIAL No.: 43460 PUMP MODEL: ILVS-B SIZE 2" X 3" MECHANICAL SPARES GASKET, RADIAL BEARING COVER.
34-1-06111 | GASKET | PUMP | PUMP SERIAL No.: 43460 PUMP MODEL: ILVS-B SIZE 2" X 3" MECHANICAL SPARES GASKET, THRUST BEARING COVER.
34-1-08734 | GASKET | PUMP | PUMP , CENTRIFUGAL TYPE : MPV STAGE : 12 SIZE : 4 X 6 X 8 IN SERIAL NOS : 14069-1 & 14069-2 GASKET , HEAD TO BARREL
34-1-08921 | GASKET | PUMP | PUMP , CENTRIFUGAL TYPE : MPV STAGE : 10 SIZE : 4 X 6 X 10 SER NOS : 45132 (WAS15661/2) GASKET , HEAD TO BARREL
34-1-09516 | GASKET | PUMP | PUMP SERIAL NO. : 13/722 TYPE : AP 11.5 GASKET , FLANGE
34-1-09518 | GASKET | PUMP | PUMP SERIAL NO. : 13/722 TYPE : AP 11.5 GASKET , BODY
34-1-10418 | GASKET | PUMP | PUMP , RECIPROCATING TYPE : 1731-42-9811 & SIMPLEX GASKET , COVER PACK IN POLYTHENE BAG
34-1-10825 | GASKET | PUMP | PUMP , ROTARY TYPE : P 30A342 BEDL 17-43 TAPCO SLIDE VALVE SERIAL NO : 882H-10MJW GASKET , SEALS ITEM : 14
34-1-35026 | GASKET | COMPRESSOR | COMPRESSOR , CENTRIFUGAL MODEL : 2-BF-6 STAGE : 5 SER NO : 2-5-2594 GASKET , CASING HEAD FLEXITALLIC
34-1-35028 | GASKET | COMPRESSOR | COMPRESSOR , CENTRIFUGAL MODEL : 2-BF-6 STAGE : 5 SER NO : 2-5-2594 GASKET , END COVER
34-1-35030 | GASKET | COMPRESSOR | COMPRESSOR , CENTRIFUGAL MODEL : 2-BF-6 STAGE : 5 SER NO : 2-5-2594 GASKET , THRUST BEARING COVER
34-1-35032 | GASKET | COMPRESSOR | COMPRESSOR , CENTRIFUGAL MODEL : 2-BF-6 STAGE : 5 SER NO : 2-5-2594 GASKET , SEAL ASSEMBLY , INTER
34-1-35034 | GASKET | COMPRESSOR | COMPRESSOR , CENTRIFUGAL MODEL : 2-BF-6 STAGE : 5 SER NO : 2-5-2594 GASKET , SEAL ASSEMBLY , DISCHARGE
34-1-36270 | GASKET | COMPRESSOR | COMPRESSOR , RECIPROCATING , GAS MODEL : HRA 4L , GAS ENGINE DRIVEN SERIAL NOS : 19895 / 26186 & 19896 / 26187 POWER CYLINDER REFERENCE : PB 14-36 GASKET , CYLINDER FLANGE
34-1-36275 | GASKET | COMPRESSOR | COMPRESSOR , RECIPROCATING , GAS MODEL : HRA 4L , GAS ENGINE DRIVEN SERIAL NOS : 19895 / 26186 & 19896 / 26187 POWER CYLINDER REFERENCE : PB 14-36 GASKET , WATER JACKET
34-1-37126 | GASKET | COMPRESSOR | COMPRESSOR , RECIPROCATING , GAS MODEL : HRA 4L , GAS ENGINE DRIVEN SERIAL NOS : 19895 / 26186 & 19896 / 26187 GAS INJECTION VALVE & ROCKER ARM REFERENCE : PB 42-32-8 GASKET , VALVE SEAT
34-1-37315 | GASKET | COMPRESSOR | COMPRESSOR , RECIPROCATING , GAS MODEL : HRA 4L , GAS ENGINE DRIVEN SERIAL NOS : 19895 / 26186 & 19896 / 26187 WATER INLET TO POWER CYLINDER REFERENCE : PB 110A-1 GASKET , WATER INLET
34-1-37475 | GASKET | COMPRESSOR | COMPRESSOR , RECIPROCATING , GAS MODEL : HRA 4L , GAS ENGINE DRIVEN SERIAL NOS : 19895 / 26186 & 19896 / 26187 14 IN POWER CYLINDER HEAD SUPERCHARGED REFERENCE : PB 132D 83 GASKET
34-1-37478 | GASKET | COMPRESSOR | COMPRESSOR , RECIPROCATING , GAS MODEL : HRA 4L , GAS ENGINE DRIVEN SERIAL NOS : 19895 / 26186 & 19896 / 26187 14 IN POWER CYLINDER HEAD SUPERCHARGED REFERENCE : PB 132D 83 GASKET , CYLINDER HEAD COVER
34-1-37479 | GASKET | COMPRESSOR | COMPRESSOR , RECIPROCATING , GAS MODEL : HRA 4L , GAS ENGINE DRIVEN SERIAL NOS : 19895 / 26186 & 19896 / 26187 14 IN POWER CYLINDER HEAD SUPERCHARGED REFERENCE : PB 132D 83 GASKET , WATER CONNECTION
34-1-37480 | GASKET | COMPRESSOR | COMPRESSOR , RECIPROCATING , GAS MODEL : HRA 4L , GAS ENGINE DRIVEN SERIAL NOS : 19895 / 26186 & 19896 / 26187 14 IN POWER CYLINDER HEAD SUPERCHARGED REFERENCE : PB 132D 83 GASKET , VALVE FOR 2 IN V8J OLD PT NO : 00048-049
34-1-37530 | GASKET | COMPRESSOR | COMPRESSOR , RECIPROCATING , GAS MODEL : HRA 4L , GAS ENGINE DRIVEN SERIAL NOS : 19895 / 26186 & 19896 / 26187 VALVE , CHECK , AIR STARTING REFERENCE : PB 141D 5 GASKET , COPPER ASBESTOS
34-1-37615 | GASKET | COMPRESSOR | COMPRESSOR , RECIPROCATING , GAS MODEL : HRA 4L , GAS ENGINE DRIVEN SERIAL NOS : 19895 / 26186 & 19896 / 26187 VARIABLE CLEARANCE POCKET REFERENCE : PB 151-400 GASKET , HEAD
34-1-37765 | GASKET | COMPRESSOR | COMPRESSOR , RECIPROCATING , GAS MODEL : HRA 4L , GAS ENGINE DRIVEN SERIAL NOS : 19895 / 26186 & 19896 / 26187 DISC VALVE COVER & CHAIR REFERENCE : PB 240D 174 GASKET , CAP NUT
34-1-37875 | GASKET | COMPRESSOR | COMPRESSOR , RECIPROCATING , GAS MODEL : HRA 4L , GAS ENGINE DRIVEN SERIAL NOS : 19895 / 26186 & 19896 / 26187 ASSEMBLY , DISCHARGE VALVE SIZE : 6 IN REFERENCE NO : PB 335C 35 GASKET
34-1-38068 | GASKET | COMPRESSOR | COMPRESSOR , RECIPROCATING , GAS MODEL : HRA 4L , GAS ENGINE DRIVEN SERIAL NOS : 19895 / 26186 & 19896 / 26187 ASSEMBLY , SUCTION VALVE SIZE : 6 IN REFERENCE : PB 335D-35 GASKET , VALVE GUIDE
34-1-38375 | GASKET | COMPRESSOR | COMPRESSOR , RECIPROCATING , GAS MODEL : HRA 4L , GAS ENGINE DRIVEN SERIAL NOS : 19895 / 26186 & 19896 / 26187 ASSEMBLY , SUCTION VALVE SIZE : 6 IN REFERENCE : PB 335D-35 GASKET , COVER
34-1-38575 | GASKET | COMPRESSOR | COMPRESSOR , RECIPROCATING , GAS MODEL : HRA 4L , GAS ENGINE DRIVEN SERIAL NOS : 19895 / 26186 & 19896 / 26187 ASSEMBLY , SUCTION VALVE SIZE : 6 IN REFERENCE : PB 335D-35 GASKET
34-1-38725 | GASKET | COMPRESSOR | COMPRESSOR , RECIPROCATING , GAS MODEL : HRA 4L , GAS ENGINE DRIVEN SERIAL NOS : 19895 / 26186 & 19896 / 26187 ASSEMBLY , SUCTION VALVE SIZE : 6 IN REFERENCE : PB 335D-35 GASKET FLEXITALLIC HE
34-1-39032 | GASKET | COMPRESSOR | COMPRESSOR , RECIPROCATING , GAS MODEL : HRA 4L , GAS ENGINE DRIVEN SERIAL NOS : 19895 / 26186 & 19896 / 26187 ASSEMBLY , SUCTION VALVE SIZE : 6 IN REFERENCE : PB 335D-35 GASKET
34-1-39420 | GASKET | PUMP | PUMP , ROTARY MODEL : CE101MS1R5/E SERIAL NO : CE101MS1R5/E421 GASKET , ADAPTER PACK IN POLYTHENE BAG
34-1-39422 | GASKET | PUMP | PUMP , ROTARY MODEL : CE101MS1R5/E SERIAL NO : CE101MS1R5/E421 GASEKT , GLAND PACK IN POLYTHENE BAG
34-1-39656 | GASKET | COMPRESSOR | COMPRESSOR , CENTRIFUGAL MODEL : 745B6 SERIAL NO : 745-6-4582 CLARK REF NO-SFO-01026 GASKET , ADAPTER
34-1-39659 | GASKET | COMPRESSOR | COMPRESSOR , CENTRIFUGAL MODEL : 745B6 SERIAL NO : 745-6-4582 CLARK REF NO-SFO-01026 GASKET , END COVER
34-1-65030 | GASKET | PUMP | PUMP , CENTRIFUGAL , HORIZONTAL TYPES : 12-EH,12-EL SERIAL NOS. : V-75-71100 GASKET , BOX , PACKING
34-1-69592 | GASKET | PUMP | PUMP , CENTRIFUGAL TYPE : HSJ AND LSJ COMMON SPARES FOR SIZES : 4 X 6 X 8-1/2H , 3 X 4 X 10-1/2H , 3 X 4 X 8 1/2 H SERIAL NOS : 741-N-0680 / 0681 / 0682 / 0685 / 0679 / 0678 GASKET , SHAFT SLEEVE DWG NO : 644338
34-1-69594 | GASKET | PUMP | PUMP , CENTRIFUGAL TYPE : HSJ AND LSJ COMMON SPARES FOR SIZES : 4 X 6 X 8-1/2H , 3 X 4 X 10-1/2H , 3 X 4 X 8 1/2 H SERIAL NOS : 741-N-0680 / 0681 / 0682 / 0685 / 0679 / 0678 GASKET , CASE TO COVER DWG NO : 632516
34-1-69596 | GASKET | PUMP | PUMP , CENTRIFUGAL TYPE : HSJ AND LSJ COMMON SPARES FOR SIZES : 4 X 6 X 8-1/2H , 3 X 4 X 10-1/2H , 3 X 4 X 8 1/2 H SERIAL NOS : 741-N-0680 / 0681 / 0682 / 0685 / 0679 / 0678 GASKET , WATER JACKET , IN BOARD DWG NO : 568-262
34-1-69598 | GASKET | PUMP | PUMP , CENTRIFUGAL TYPE : HSJ AND LSJ COMMON SPARES FOR SIZES : 4 X 6 X 8-1/2H , 3 X 4 X 10-1/2H , 3 X 4 X 8 1/2 H SERIAL NOS : 741-N-0680 / 0681 / 0682 / 0685 / 0679 / 0678 GASKET , WATER JACKET , OUT BOARD DWG NO :IF6749
34-1-69599 | GASKET | PUMP | PUMP , CENTRIFUGAL TYPE : HSJ AND LSJ COMMON SPARES FOR SIZES : 4 X 6 X 8-1/2H , 3 X 4 X 10-1/2H , 3 X 4 X 8 1/2 H SERIAL NOS : 741-N-0680 / 0681 / 0682 / 0685 / 0679 / 0678 GASKET , WATER JACKET I/D DWG NO : 568-251
34-1-69600 | GASKET | PUMP | PUMP , CENTRIFUGAL TYPE : HSJ AND LSJ COMMON SPARES FOR SIZES : 4 X 6 X 8-1/2H , 3 X 4 X 10-1/2H , 3 X 4 X 8 1/2 H SERIAL NOS : 741-N-0680 / 0681 / 0682 / 0685 / 0679 / 0678 GASKET , WATER JACKET O/D DWG NO : 568-260
34-1-70450 | GASKET | PUMP | PUMP , CENTRIFUGAL TYPE : SJ , END SUCTION & DSJ TOP SUCTION SIZE : 4 X 6 X 13-1/4 L & 4 X 6 X 10-1/2L SERIAL NOS : 741-N-0684 & 741-N-0687 GASKET, CASE TO COVER JG
34-1-70452 | GASKET | PUMP | PUMP , CENTRIFUGAL TYPE : SJ , END SUCTION & DSJ TOP SUCTION SIZE : 4 X 6 X 13-1/4 L & 4 X 6 X 10-1/2L SERIAL NOS : 741-N-0684 & 741-N-0687 GASKET , SHAFT SLEEVE DWG NO : 644312
34-1-71076 | GASKET | PUMP | PUMP, CENTRIFUGAL, MODEL NO.:4X6X13L GSJH, SERIAL NO.:99DW0173 GASKET,(14.188X13.562X0.125), MTRL.SST316
34-1-71078 | GASKET | PUMP | PUMP, CENTRIFUGAL, MODEL NO.:4X6X13L GSJH, SERIAL NO.:99DW0173 GASKET,(9.750X7.750X0.015) MTRL.FIBBER
34-1-74826 | GASKET | PUMP | PUMP , CENTRIFUGAL TYPE : SJA SIZE : 4 X 6 X 10-1/2 IN M SERIAL NOS : 80-DL-0340 GASKET , CASE , SPIRAL WOUND REF NO : 744
34-1-75316 | GASKET | PUMP | PUMP , CENTRIFUGAL TYPE : DSJ SIZE : 4 X 6 X 13-1/4 L SER NO 741-N-0683 DWG NO : 1F-6610 GASKET , CASE TO COVER ITEM NO : 744
34-1-75516 | GASKET | PUMP | PUMP , CENTRIFUGAL TYPE : GSJH SIZE : 4 X 6 X 14 SERIAL NOS : 741-N-0713 , 741-N-0686 DWG NO : IF-8230 , IF-7270 GASKET , CASE TO COVER REF NO : 744
34-1-75919 | GASKET | PUMP | PUMP , CENTRIFUGAL MODEL : SJA SIZE : 4 X 6 X 15-1/2HH SERIAL NOS : 826-E-0042 DWG NO : IE-3770 GASKET , CASE TO COVER ITEM NO : 744
34-1-76726 | GASKET | PUMP | PUMP , CENTRIFUGAL TYPE : DSJA SIZE : 6 X 8 X 11 H SERIAL NOS : 796-E-0210 DWG NO : 1E-3762 , EFF.DEC ' 76 BM NO : 8597 DT : 1-1-75 GASKET , SHAFT SLEEVE DWG NO : 644312BB , REF NO : 744-1
34-1-76728 | GASKET | PUMP | PUMP , CENTRIFUGAL TYPE : DSJA SIZE : 6 X 8 X 11 H SERIAL NOS : 796-E-0210 DWG NO : 1E-3762 , EFF.DEC ' 76 BM NO : 8597 DT : 1-1-75 GASKET , COVER INBOARD REF NO : 744-2
34-1-76730 | GASKET | PUMP | PUMP , CENTRIFUGAL TYPE : DSJA SIZE : 6 X 8 X 11 H SERIAL NOS : 796-E-0210 DWG NO : 1E-3762 , EFF.DEC ' 76 BM NO : 8597 DT : 1-1-75 GASKET , COVER , COUPLING END REF NO : 744-3
34-1-94010 | GASKET | COMPRESSOR | COMPRESSOR MODEL:VA60 SERIAL NO:9026920316,9026920315 DRG NO.:1004600.00F MANUFACTURER: GALI,FRANCE GASKET(CONSISTING OF ITEM NOS: 003,011,012,028,056,060,064,070,082,087,090), PT.NO.0100461.00A
34-2-30118 | GASKET | PUMP | PUMP MODEL: 111TSFCP5269SI SERIAL No.: 36014-1 & 36014-2 RESPECTIVELY GASKET, 22-12A-1 IN HSG REF:12C CAT. NO.F2B283BN.
34-2-30516 | GASKET | PUMP | PUMP , CENTRIFUGAL MODEL : HU2 DPLS 2-30 SERIAL NO : 96-29 GASKET , SLEEVE DPL 2/4 - TN9004
34-2-30518 | GASKET | PUMP | PUMP , CENTRIFUGAL MODEL : HU2 DPLS 2-30 SERIAL NO : 96-29 GASKET , FLANGE DPK 1/2, DPL 2/4
34-2-30604 | GASKET | MECHANICAL SEAL | MECHANICAL SEAL SEAL TYPE: RRNCB 40-292R/293L DRAWING NO: FB16545 GASKET FOR SEAL PLATE, REF: 4
34-2-30652 | GASKET | MECHANICAL SEAL | MECHANICAL SEAL SEAL TYPE: RRNCB 75-69R/L DRAWING NO: FB17111 GASKET FOR SEAL PLATE, REF: 4
34-2-30662 | GASKET | MECHANICAL SEAL | MECHANICAL SEAL SEAL TYPE: RRNCB 75-69R/L DRAWING NO: FB17111 GASKET FOR GLAND PLATE, REF: 7 3.19 IN CARBON
34-2-30702 | GASKET | MECHANICAL SEAL | MECHANICAL SEAL SEAL TYPE: RRNCB 56-293R/L DRAWING NO: FB16654 GASKET FOR SEAL PLATE, REF: 4
34-2-30711 | GASKET | MECHANICAL SEAL | MECHANICAL SEAL SEAL TYPE 604-YCC-SCP-217-34 DRAWING NO: 604 534 C20272 B00 GASKET FOR INNER-OUTER GLAND PLATE REF: 7
34-2-30712 | GASKET | MECHANICAL SEAL | MECHANICAL SEAL SEAL TYPE 604-YCC-SCP-217-34 DRAWING NO: 604 534 C20272 B00 GASKET FOR SHAFT SLEEVE REF: 10
34-2-30742 | GASKET | MECHANICAL SEAL | MECHANICAL SEAL SEAL TYPE: GPSB-0412-A9BS-U001 DRAWING NO: FB37018 GASKET FOR LIP SEAL
34-2-30742 | GASKET | MECHANICAL SEAL | MECHANICAL SEAL SEAL TYPE: GPSB-0412-A9BS-U001 DRAWING NO: FB37018 GASKET FOR LIP SEAL
34-2-30771 | GASKET | MECHANICAL SEAL | MECHANICAL SEAL SEAL TYPE: RRNCB 56-183L DRAWING NO: FB12142-3 GASKET FOR SEAL PLATE, REF: 4
34-2-31026 | GASKET | COMPRESSOR | COMPRESSOR , CENTRIFUGAL; AIR MODEL : 310DA3 TYPE : PAP SERIAL NO : A911521 STAGE : 3 GASKET , COUPLING DWG NO : 4-6 , ITEM NO : 13
34-2-31028 | GASKET | COMPRESSOR | COMPRESSOR , CENTRIFUGAL; AIR MODEL : 310DA3 TYPE : PAP SERIAL NO : A911521 STAGE : 3 GASKET , COUPLING DWG NO : 4-6 , ITEM NO : 12
34-2-31030 | GASKET | COMPRESSOR | COMPRESSOR , CENTRIFUGAL; AIR MODEL : 310DA3 TYPE : PAP SERIAL NO : A911521 STAGE : 3 GASKET , COUPLING DWG NO : 4-6 , ITEM NO : 10
34-2-31032 | GASKET | COMPRESSOR | COMPRESSOR , CENTRIFUGAL; AIR MODEL : 310DA3 TYPE : PAP SERIAL NO : A911521 STAGE : 3 GASKET , COUPLING DWG NO : 4-6 , ITEM NO : 9
34-2-31034 | GASKET | COMPRESSOR | COMPRESSOR , CENTRIFUGAL; AIR MODEL : 310DA3 TYPE : PAP SERIAL NO : A911521 STAGE : 3 GASKET , COUPLING DWG NO : 4-6 , ITEM NO : 11
34-2-31040 | GASKET | COMPRESSOR | COMPRESSOR , CENTRIFUGAL; AIR MODEL : 310DA3 TYPE : PAP SERIAL NO : A911521 STAGE : 3 GASKET , FRONT
34-2-31042 | GASKET | COMPRESSOR | COMPRESSOR , CENTRIFUGAL; AIR MODEL : 310DA3 TYPE : PAP SERIAL NO : A911521 STAGE : 3 GASKET , REAR
34-2-31044 | GASKET | COMPRESSOR | COMPRESSOR , CENTRIFUGAL; AIR MODEL : 310DA3 TYPE : PAP SERIAL NO : A911521 STAGE : 3 GASKET
34-2-31050 | GASKET | COMPRESSOR | COMPRESSOR , CENTRIFUGAL; AIR MODEL : 310DA3 TYPE : PAP SERIAL NO : A911521 STAGE : 3 GASKET
34-2-31052 | GASKET | COMPRESSOR | COMPRESSOR , CENTRIFUGAL; AIR MODEL : 310DA3 TYPE : PAP SERIAL NO : A911521 STAGE : 3 GASKET , COOLER COOLER SIZE : SAF 355 , SERIAL NO : 166093
34-2-31612 | GASKET | PUMP | PUMP , FOAM SERIAL NO'S:8723UR,8724UR,8725UR,8726UR, MODEL NO: 300-360 GASKET BODY MOD. 150/300
34-2-31614 | GASKET | PUMP | PUMP , FOAM SERIAL NO'S:8723UR,8724UR,8725UR,8726UR, MODEL NO: 300-360 GASKET COVER MODL 150/300
34-2-31644 | GASKET | PUMP | PUMP , FOAM SERIAL NO'S: 8721UR, 8722UR MODEL NO. 300-324 GASKET BODY MOD. 150/300
34-2-31764 | GASKET | MECHANICAL SEAL | PUMP HORIZANTAL MOUNTED SIZE: 3" X 1.5" MODEL: 1.5HP X 12A SERIAL: D63393 GASKET
34-2-31770 | GASKET | MECHANICAL SEAL | PUMP HORIZANTAL MOUNTED SIZE: 3" X 1.5" MODEL: 1.5HP X 12A SERIAL: D63393 GASKET
34-2-31788 | GASKET | PUMP | PUMP HORIZANTAL MOUNTED SIZE: 3" X 1.5" MODEL: 1.5HP X 12A SERIAL: D63393 GASKET
34-2-31790 | GASKET | PUMP | PUMP HORIZANTAL MOUNTED SIZE: 3" X 1.5" MODEL: 1.5HP X 12A SERIAL: D63393 GASKET
34-2-45041 | GASKET | COMPRESSOR | COMPRESSOR , CENTRIFUGAL MODEL : C300 / 300 H STAGE : TWO STAGE TYPE : HORIZONTAL WATER JACKETED ROTARY TYPE GASKETS & SHIMS , HP CYLINDER BEARING COMPRISING : 1) 3 - GASKETS PT NO 135A 2) 3 - SHIMS .002, .003, & .005 IN THICK PT NO 135
34-2-45043 | GASKET | COMPRESSOR | COMPRESSOR , CENTRIFUGAL MODEL : C300 / 300 H STAGE : TWO STAGE TYPE : HORIZONTAL WATER JACKETED ROTARY TYPE GASKETS & SHIMS , LP CYLINDER BEARING COMPRISING : 1) 3 - GASKETS PT NO 35A 2) 3 - SHIMS .002, .003, & .005 IN THICK PT NO 35
34-2-45054 | GASKET | COMPRESSOR | COMPRESSOR , CENTRIFUGAL MODEL : C300 / 300 H STAGE : TWO STAGE TYPE : HORIZONTAL WATER JACKETED ROTARY TYPE GASKET , CYLINDER HEAD FRONT & REAR H.P COMPRISING : 1) 2-GASKETS .007 IN THICK PAPER 2) 2- GASKETS.010 IN THICK PAPER 3) 2 GASKETS 1/64 IN THICK ASBESTOS
34-2-46025 | GASKET | PUMP | PUMP , CENTRIFUGAL MODEL : 53011-4 , BOOSTER , COLD WATER TYPE : DYNAJET 35 GASKET , INLET PORT
34-2-57005 | GASKET | PUMP | PUMP , RECIPROCATING TYPE : HORIZONTAL SINGLEX ( MOTOR DRIVEN ) SIZE : 3-1/2 IN X 4 IN SERIAL NO : 37809 PART LIST NO : 37809-L.E. 1/2 PE 1/2 PUMP COVER GASKET REF: 460
34-2-58687 | GASKET | PUMP | PUMP , RECIPROCATING TYPE : HORIZONTAL SINGLEX SIZE : 12 X 5 X 18 IN SERIAL NO : 36983 PUMP END GASKET , CYLINDER COVER MATERIAL : GUN-METAL
34-2-63745 | GASKET | PUMP | PUMP , ROTARY MODEL : IMO DELEVAL TYPE : 4TVFS-137 SERIAL NO : 060-100-555 MAJOR REPAIR KIT O RING
34-2-67510 | GASKET | PUMP | PUMP , ROTARY TYPE : TX D3E , DI 144A-1 SERIAL NO : 137775 , 137778 GASKET , COVER
34-2-67511 | GASKET | PUMP | PUMP , ROTARY TYPE : TX D3E , DI 144A-1 SERIAL NO : 137775 , 137778 GASKET, BEARING COVER
34-2-67512 | GASKET | PUMP | PUMP , ROTARY TYPE : TX D3E , DI 144A-1 SERIAL NO : 137775 , 137778 GASKET, FLANGE
34-2-67513 | GASKET | PUMP | PUMP , ROTARY TYPE : TX D3E , DI 144A-1 SERIAL NO : 137775 , 137778 GASKET, CAP
34-2-72083 | GASKET | PUMP | REFER GRUNDFOS PUMPS PUMP TYPE: NB32-160/177-A-F-B-BAQE MODEL: D1211B92 GASKET, CASING, PART No.: 96039336.
34-2-72103 | GASKET | PUMP | REFER GRUNDFOS PUMPS PUMP TYPE: NB32-125/142-A-F-B-BAQE, MODEL: D1121B72 GASKET, CASING, PART No. 96039336.
34-2-72153 | GASKET | PUMP | REFER GRUNDFOS PUMPS - PUMP, TYPE CH2-50-A-A=CVBE, MODEL: 43502105 GASKET, PART No. 430040.
34-2-86615 | GASKET | PUMP | PUMP , CENTRIFUGAL MODEL : VSA-4A GASKET , DISCHARGE PIPE RUBBER
34-2-87164 | GASKET | PUMP | PUMP , CENTRIFUGAL MODEL : VSP-3C-3-4 SERIAL NO. (RECORD NO.) B-83018, B92021 CASING ELBOW GASKET
34-2-90225 | GASKET | PUMP | PUMP , CENTRIFUGAL SIZE : 1000MM TYPE : F420S SERIAL NO : 85108 PORTABLE DRUM GASKET , SLIDING RING COMPLETE PACK IN POLYTHENE BAG
34-2-90327 | GASKET | PUMP | PUMP , CENTRIFUGAL MODEL : 10 IN MA-5 STAGE SERIAL NO : 233962 & 240927 GASKET , BOWL FLANGE MATERIAL : FIBRE VEG
34-2-92113 | GASKET | PUMP | PUMP MODEL: T3A65 - B/F, SERIAL NO.: 1235119N COVER GASKET
34-2-92115 | GASKET | PUMP | PUMP MODEL: T3A65 - B/F, SERIAL NO.: 1235119N GASKET, FLANGE FPM
34-2-92604 | GASKET | MECHANICAL SEAL | PUMP,CENTREFUGAL, MODEL NO.:3"X3"T3A65-B/F, SERIAL NO.:1235119N,1235120N, 1235121N,1234239N SEAL PLATE GASKET
34-2-95202 | GASKET | COMPRESSOR | COMPRESSOR MANUFACTURER: MAN TURBO MODEL:IDGH-2320-2" ANS1300LBS SERIAL NUMBER:0-25-01572.1A. GASKET 250MM X 190MM X 2MM, P/N: B200367558
34-2-95305 | GASKET | COMPRESSOR | ELLIOTT EBARA OIL PURFIER MODEL:H2000EEBL OIL PURIFIER SERIAL NUMBER: TJ0635 STRAINER GASKET ID-20, OD-33.4
34-3-08120 | GASKET | PUMP | PUMP, CENTRIFUGAL MODEL NO.:988 3X1.5X11 LFA50 A8, SERIAL NO.:709730101,709740101,709760101 BEARING COVER GASKET 50:988 REF.3450
34-3-08138 | GASKET | PUMP | PUMP, CENTRIFUGAL MODEL NO.:988 3X1.5X9 LF, SERIAL NO.:709750101, DRG. NO.:CSA70975E JOINT RING REF.1410, MTRL. S.S.316L/GRAPHITE
34-3-08150 | GASKET | PUMP | PUMP, CENTRIFUGAL MODEL NO.:988 3X1.5X9 LF, SERIAL NO.:709750101, DRG. NO.:CSA70975E BEARING COVER GASKET 40:988, REF.3450, MTRL.CORK
34-3-08522 | GASKET | PUMP | SPARES, PUMPS SERIAL NO.:761630 & Y674651/2, MODEL NO.:GR 2 1/2" KIT OF GASKET.
34-3-09022 | GASKET | BLOWER | BLOWER , CENTRIFUGAL , AIR MODEL : 79105B3 SERIAL NO : M060870 DWG NO : 003159 - 1 GASKET , CARBON RING ADAPTER SHRINK WRAP
34-3-09024 | GASKET | BLOWER | BLOWER , CENTRIFUGAL , AIR MODEL : 79105B3 SERIAL NO : M060870 DWG NO : 003159 - 1 GASKET , BEARING CAP SHRINK WRAP
34-3-09026 | GASKET | BLOWER | BLOWER , CENTRIFUGAL , AIR MODEL : 79105B3 SERIAL NO : M060870 DWG NO : 003159 - 1 GASKET , BEARING HOUSING SHRINK WRAP
34-3-09060 | GASKET | COMPRESSOR | COMPRESSOR, MODEL NO. 2 S34 C/S SERIAL NO. 83040. MISC. SPARES. GASKET, CRANK CASE END COVER.
34-3-09060 | GASKET | COMPRESSOR | COMPRESSOR, MODEL NO. 2 S34 C/S SERIAL NO. 83040. MISC. SPARES. GASKET, CRANK CASE END COVER.
34-3-09061 | GASKET | COMPRESSOR | COMPRESSOR, MODEL NO. 2 S34 C/S SERIAL NO. 83040. MISC. SPARES. GASKET, BEARING HOUSING.
34-3-09061 | GASKET | COMPRESSOR | COMPRESSOR, MODEL NO. 2 S34 C/S SERIAL NO. 83040. MISC. SPARES. GASKET, BEARING HOUSING.
34-3-09062 | GASKET | COMPRESSOR | COMPRESSOR, MODEL NO. 2 S34 C/S SERIAL NO. 83040. MISC. SPARES. GASKET, CYLINDER HEAD/VALVE.
34-3-09062 | GASKET | COMPRESSOR | COMPRESSOR, MODEL NO. 2 S34 C/S SERIAL NO. 83040. MISC. SPARES. GASKET, CYLINDER HEAD/VALVE.
34-3-09064 | GASKET | COMPRESSOR | COMPRESSOR, MODEL NO. 2 S34 C/S SERIAL NO. 83040. MISC. SPARES. GASKET, CYLINDER BASE.
34-3-09064 | GASKET | COMPRESSOR | COMPRESSOR, MODEL NO. 2 S34 C/S SERIAL NO. 83040. MISC. SPARES. GASKET, CYLINDER BASE.
34-3-09065 | GASKET | COMPRESSOR | COMPRESSOR, MODEL NO. 2 S34 C/S SERIAL NO. 83040. MISC. SPARES. GASKET, CYLINDER/VALVE.
34-3-09065 | GASKET | COMPRESSOR | COMPRESSOR, MODEL NO. 2 S34 C/S SERIAL NO. 83040. MISC. SPARES. GASKET, CYLINDER/VALVE.
34-3-09080 | GASKET | COMPRESSOR | COMPRESSOR, MODEL NO. 2 S34 C/S SERIAL NO. 83040. MISC. SPARES. GASKET, CYLINDER HEAD.
34-3-09080 | GASKET | COMPRESSOR | COMPRESSOR, MODEL NO. 2 S34 C/S SERIAL NO. 83040. MISC. SPARES. GASKET, CYLINDER HEAD.
34-3-09082 | GASKET | COMPRESSOR | COMPRESSOR, MODEL NO. 2 S34 C/S SERIAL NO. 83040. MISC. SPARES. GASKET, CYLINDER/VALVE.
34-3-09082 | GASKET | COMPRESSOR | COMPRESSOR, MODEL NO. 2 S34 C/S SERIAL NO. 83040. MISC. SPARES. GASKET, CYLINDER/VALVE.
34-3-09218 | GASKET | PUMP | IMO DELEVAL, PUMP MODEL: B12DBS-118, SIZE: 118, SERIAL NO.: 117683-3, SPARES. GASKET.
34-3-10244 | GASKET | PUMP | PUMP,MODEL:STAR BLOCK 125-250 SERIAL NOS: 15077/2/1 & 15077/2/2 GASKET, CASING
34-3-34134 | GASKET | COMPRESSOR | COMPRESSOR , CENTRIFUGAL , AIR TYPE : PAP AIR (ELLIOTT) MODEL : 270 DA2 SERIAL NOS : A 811548-1/2 AUXILARY OIL PUMP WITH MOTOR GASKET , HEAD MAIN & AUXILIARY
34-3-35313 | GASKET | PUMP | PUMP , CENTRIFUGAL MODEL : 4 X 15 JH SERIAL NO : 5015029 / 1 AND 5015029 / 2 GASKET , CASING (OUTER) REF NO : 363B OLD P/N : 82712407
34-3-35313 | GASKET | PUMP | PUMP , CENTRIFUGAL MODEL : 4 X 15 JH SERIAL NO : 5015029 / 1 AND 5015029 / 2 GASKET , CASING (OUTER) REF NO : 363B OLD P/N : 82712407
34-3-35315 | GASKET | PUMP | PUMP , CENTRIFUGAL MODEL : 4 X 15 JH SERIAL NO : 5015029 / 1 AND 5015029 / 2 GASKET , CASING (INNER) REF NO : 363A
34-3-35315 | GASKET | PUMP | PUMP , CENTRIFUGAL MODEL : 4 X 15 JH SERIAL NO : 5015029 / 1 AND 5015029 / 2 GASKET , CASING (INNER) REF NO : 363A
34-3-35360 | GASKET | MECHANICAL SEAL | PUMP , CENTRIFUGAL MODEL : 4 X 15 JH SERIAL NO : 5015029 / 1 AND 5015029 / 2 MECHANICAL SEAL, TYPE: 0635/1604/--/SE0619, DRAWING NO: SE/0619 ISSUE B GASKET, REF: 18
34-3-35414 | GASKET | PUMP | PUMP , CENTRIFUGAL TYPE : 8 - HNNI-124 SERIAL NO : D-49997 GASKET , CASING PACK IN POLYTHENE BAG
34-3-35416 | GASKET | PUMP | PUMP , CENTRIFUGAL TYPE : 8 - HNNI-124 SERIAL NO : D-49997 SET , GASKET PACK IN POLYTHENE BAG
34-3-35416 | GASKET | PUMP | PUMP , CENTRIFUGAL TYPE : 8 - HNNI-124 SERIAL NO : D-49997 SET , GASKET PACK IN POLYTHENE BAG
34-3-35416 | GASKET | PUMP | PUMP , CENTRIFUGAL TYPE : 8 - HNNI-124 SERIAL NO : D-49997 SET , GASKET PACK IN POLYTHENE BAG
34-3-37573 | GASKET | COMPRESSOR | COMPRESSOR , RECIPROCATING MODEL : 242, SERIAL NO. 30T 675166 SIZE : 4 X 2 1/2 X 3/4 IN MICS. SPARES. GASKET , AIR HEAD PACK IN PLASTIC BUBBLE WRAPPING
34-3-37574 | GASKET | COMPRESSOR | COMPRESSOR , RECIPROCATING MODEL : 242, SERIAL NO. 30T 675166 SIZE : 4 X 2 1/2 X 3/4 IN MICS. SPARES. GASKET , SPACER PACK IN PLASTIC BUBBLE WRAPPING
34-3-37574 | GASKET | COMPRESSOR | COMPRESSOR , RECIPROCATING MODEL : 242, SERIAL NO. 30T 675166 SIZE : 4 X 2 1/2 X 3/4 IN MICS. SPARES. GASKET , SPACER PACK IN PLASTIC BUBBLE WRAPPING
34-3-37575 | GASKET | COMPRESSOR | COMPRESSOR , RECIPROCATING MODEL : 242, SERIAL NO. 30T 675166 SIZE : 4 X 2 1/2 X 3/4 IN MICS. SPARES. GASKET , FLANGE PACK IN PLASTIC BUBBLE WRAPPING
34-3-37576 | GASKET | COMPRESSOR | COMPRESSOR , RECIPROCATING MODEL : 242, SERIAL NO. 30T 675166 SIZE : 4 X 2 1/2 X 3/4 IN MICS. SPARES. GASKET , AIR HEAD PACK IN PLASTIC BUBBLE WRAPPING
34-3-37577 | GASKET | COMPRESSOR | COMPRESSOR , RECIPROCATING MODEL : 242, SERIAL NO. 30T 675166 SIZE : 4 X 2 1/2 X 3/4 IN MICS. SPARES. GASKET , SPACER PACK IN PLASTIC BUBBLE WRAPPING
34-3-37578 | GASKET | COMPRESSOR | COMPRESSOR , RECIPROCATING MODEL : 242, SERIAL NO. 30T 675166 SIZE : 4 X 2 1/2 X 3/4 IN MICS. SPARES. GASKET, SET, COMP, CPN 30420384, S/S BY 32249302. S/S BY 32249302 PACK IN PLASTIC BUBBLE WRAPPING
34-3-37602 | GASKET | COMPRESSOR | COMPRESSOR , RECIPROCATING MODEL : 242, SERIAL NO. 30T 675166 SIZE : 4 X 2 1/2 X 3/4 IN MICS. SPARES. GASKET, PN: 30439319.
34-3-37603 | GASKET | COMPRESSOR | COMPRESSOR , RECIPROCATING MODEL : 242, SERIAL NO. 30T 675166 SIZE : 4 X 2 1/2 X 3/4 IN MICS. SPARES. GASKET, P/N: 30294995.
34-3-37718 | GASKET | PUMP | PUMP , CENTRIFUGAL MODEL : ESP2 SIZE : 4 X 3 X 8 SERIAL NO : 0593 / 3005 GASKET , DISCHARGE PIPE REF : 32A11
34-3-37720 | GASKET | PUMP | PUMP , CENTRIFUGAL MODEL : ESP2 SIZE : 4 X 3 X 8 SERIAL NO : 0593 / 3005 GASKET , CASING REF NO : 2584A
34-3-44005 | GASKET | PUMP | PUMP , ROTARY MODEL : CE 062MS1A3 / E10L SERIAL NO : C319860 / 01 & C319860 / 02 GASKET , GLAND REF NO : 20B STANDARD MANUFACTURER PACKING
34-3-44101 | GASKET | PUMP | PUMP , ROTARY MODEL : CE 062MS1A3 / E10L SERIAL NO : C319860 / 01 & C319860 / 02 GASKET , ADAPTER DWG NO : 20A STANDARD MANUFACTURER PACKING
34-3-44268 | GASKET | PUMP | PUMP,OIL, MODEL NO.:SNH440ER46 U122 - W72-FA4.8 SERIAL NO.:K46534 AND K46533 GASKET SET COMPLETE FOR SNH 440ER, SULZER ITEM NO.290, DRG.NO.VM817/11.98
34-3-49110 | GASKET | PUMP | PUMP , CENTRIFUGAL SIZE : 1 1/2 X 8 1/2 IN TYPE : SVCN7 SERIAL NO : P55890-01 GASKET , HEAD REF NO : 0022 PACK IN POLYTHENE BAG
34-3-49112 | GASKET | PUMP | PUMP , CENTRIFUGAL SIZE : 1 1/2 X 8 1/2 IN TYPE : SVCN7 SERIAL NO : P55890-01 GASKET , SEAL , PLATE REF NO : 0014 PACK IN POLYTHENE BAG
34-3-49114 | GASKET | PUMP | PUMP , CENTRIFUGAL SIZE : 1 1/2 X 8 1/2 IN TYPE : SVCN7 SERIAL NO : P55890-01 GASKET , SHAFT , SHOULDER REF NO : 0087 PACK IN POLYTHENE BAG
34-3-55204 | GASKET | PUMP | PUMP, CENTRIFUGAL. TYPE & SIZE:- 910-43LNS6P, SERIAL NO.:711310101. GASKET, REF.NO.:141 & 142, DRG.NO.:CSA71131E.
34-3-55220 | GASKET | PUMP | PUMP, CENTRIFUGAL. TYPE & SIZE:- 910-43LNS6P, SERIAL NO.:711310101. GASKET BRG. COVER,, REF.NO:345, DRG.NO.:CSA71131E.
34-3-55232 | GASKET | PUMP | PUMP, CENTRIFUGAL. TYPE & SIZE:- 910-43LNS6P, SERIAL NO.:711310101. GASKET (SEAL HOUSING), REF.NO:441, DRG.NO.:CSA71131E.
34-3-55232 | GASKET | PUMP | PUMP, CENTRIFUGAL. TYPE & SIZE:- 910-43LNS6P, SERIAL NO.:711310101. GASKET (SEAL HOUSING), REF.NO:441, DRG.NO.:CSA71131E.
34-3-55242 | GASKET | PUMP | PUMP, CENTRIFUGAL. TYPE&SIZE :912-11BOS 50(2")X50(2")X175, SERIAL NO.:711290102/0202 DRG. NO.:CSA71129E GASKET, REF.NO.:140
34-3-55244 | GASKET | PUMP | PUMP, CENTRIFUGAL. TYPE&SIZE :912-11BOS 50(2")X50(2")X175, SERIAL NO.:711290102/0202 DRG. NO.:CSA71129E GASKET, REF.NO.:142
34-3-55262 | GASKET | PUMP | PUMP, CENTRIFUGAL. TYPE&SIZE :912-11BOS 50(2")X50(2")X175, SERIAL NO.:711290102/0202 DRG. NO.:CSA71129E GASKET BRG.COVER, REF.NO.:345
34-3-55270 | GASKET | PUMP | PUMP, CENTRIFUGAL. TYPE&SIZE :912-11BOS 50(2")X50(2")X175, SERIAL NO.:711290102/0202 DRG. NO.:CSA71129E GASKET(SEAL HOUSING), REF.NO.:442
34-3-55282 | GASKET | PUMP | PUMP, CENTRIFUGAL. TYPE & SIZE: 23J03PS 4X3X225, SERIAL NO.: 711300102/202. GASKET, REF.NO:140 DRG.NO.:CSA71130E.
34-3-55284 | GASKET | PUMP | PUMP, CENTRIFUGAL. TYPE & SIZE: 23J03PS 4X3X225, SERIAL NO.: 711300102/202. GASKET, REF.NO.142 DRG.NO:CSA71130E.
34-3-55331 | GASKET | PUMP | PUMP, CENTRIFUGAL. SERIAL NO.:PU930445,AS8797493 MODEL NO.:1H115G1C50SAC STATOR GASKETS REF: 24A AND 34
34-3-58730 | GASKET | PUMP | PUMP , CENTRIFUGAL SIZE : 4 X 6 X 11H MODEL : 3755 SERIAL NOS : 700C729-1-2 ( DISTILLED WATER PUMP ) 700C728-1-2 (SEA WATER PUMP ) GASKET , SLEEVE MATERIAL : ASBESTOS
34-3-58733 | GASKET | PUMP | PUMP , CENTRIFUGAL SIZE : 4 X 6 X 11H MODEL : 3755 SERIAL NOS : 700C729-1-2 ( DISTILLED WATER PUMP ) 700C728-1-2 (SEA WATER PUMP ) GASKET , SUCTION COVER MATERIAL : ASBESTOS
34-3-58808 | GASKET | PUMP | PUMP , CENTRIFUGAL SIZE : 6 X 8 X 22 IN MODEL : 3405L SERIAL NOS : E 269B636-1-2 GASKET , CASE , COMPLETE ITEM NO : 351 MATERIAL : NON-SBESTOS
34-3-58928 | GASKET | PUMP | PUMP , CENTRIFUGAL MODEL : 3405 M SIZE : 5 X 8 IN-12 DV SERIAL NOS : E 265 B926-1-2 PART DEG NO : SA.4050LD GASKET , CASE ITEM NO : 351 MATERIAL : NON ASBESTOS
34-3-59126 | GASKET | PUMP | PUMP,CENTRIFUGAL, MODEL NO.:3700 8TH EDITION, SERIAL NO.:E234C576, SIZE NO.:1X2-11B SX 316/FLEXITE GASKET,CASE TO SEAL CHAMBER COVER,REF.351
34-3-59128 | GASKET | PUMP | PUMP,CENTRIFUGAL, MODEL NO.:3700 8TH EDITION, SERIAL NO.:E234C576, SIZE NO.:1X2-11B SX VELL.GASKET,RADIAL END COVER, REF.360
34-3-59218 | GASKET | PUMP | PUMP, CENTRIFUGAT MODEL NO.: 3700-8TH SERIAL NO.: KIA 1804A SIZE: 2 X 4-11N FIBER INSLIATING GASKET FRAME TO SEAL CHAMBER REF NO 540C
34-3-59334 | GASKET | PUMP | SPARES,FOR PUMP: MODEL NO.:3171/S/2-1/2X3-8, SERIAL NO.:428 A 251,428 B 251,428 A 252&828 B 252 GASKET SUCTION COVER TO CASING, S/MT,8", REF.351
34-3-59610 | GASKET | PUMP | PUMP , CENTRIFUGAL SIZE : 8 X 10 - 21 XL MODEL : 3700 SERIAL NO : 215 C607 GASKET , CASE
34-3-63913 | GASKET | PUMP | PUMP , ROTARY MODEL : FB-100 Q5-CAT 3208 TRAILER MOUNTED SERIAL NO : 75114 FOR FIRE PUMP MODEL : FB-100 GASKET , COVER
34-3-63917 | GASKET | PUMP | PUMP , ROTARY MODEL : FB-100 Q5-CAT 3208 TRAILER MOUNTED SERIAL NO : 75114 FOR FIRE PUMP MODEL : FB-100 GASKET , SET
34-3-63919 | GASKET | PUMP | PUMP , ROTARY MODEL : FB-100 Q5-CAT 3208 TRAILER MOUNTED SERIAL NO : 75114 FOR FIRE PUMP MODEL : FB-100 GASKET , VALVE BODY
34-3-63948 | GASKET | DRIVE UNIT | PUMP , ROTARY MODEL : FB-100 Q5-CAT 3208 TRAILER MOUNTED SERIAL NO : 75114 FOR HALE TYPE Q DRIVE UNIT GASKET , HOUSING ADAPTOR
34-3-63951 | GASKET | DRIVE UNIT | PUMP , ROTARY MODEL : FB-100 Q5-CAT 3208 TRAILER MOUNTED SERIAL NO : 75114 FOR HALE TYPE Q DRIVE UNIT GASKET , REAR BEARING CAP
34-3-63974 | GASKET | PUMP | PUMP , ROTARY MODEL : FB-100 Q5-CAT 3208 TRAILER MOUNTED SERIAL NO : 75114 FOR HALE TYPE PRIMING PUMP GASKET , PUMP HEAD
34-3-64018 | GASKET | PUMP | PUMP , CENTRIFUGAL TYPE : 60FR-C413 SERIAL NO : 54742 , 54743 , 54741 , 54744 GASKET , PUMP HEAD
34-3-64019 | GASKET | PUMP | PUMP , CENTRIFUGAL TYPE : 60FR-C413 SERIAL NO : 54742 , 54743 , 54741 , 54744 GASKET SET
34-3-64021 | GASKET | PUMP | PUMP , CENTRIFUGAL TYPE : 60FR-C413 SERIAL NO : 54742 , 54743 , 54741 , 54744 GASKET 6 IN CAP PACK IN POLYTHENE BAG
34-3-64023 | GASKET | PUMP | PUMP , CENTRIFUGAL TYPE : 60FR-C413 SERIAL NO : 54742 , 54743 , 54741 , 54744 GASKET , HOSE 1-1/2 IN PACK IN POLYTHENE BAG
34-3-64025 | GASKET | PUMP | PUMP , CENTRIFUGAL TYPE : 60FR-C413 SERIAL NO : 54742 , 54743 , 54741 , 54744 GASKET , HOSE 2-1/2 IN PACK IN POLYTHENE BAG
34-3-66620 | GASKET | PUMP | PUMP , CENTRIFUGAL SIZE : 100-80-250H TYPE : 3 X 4 X 10H CM SERIAL NO : U50A77586 REF : E8583/77 HT SPARES GASKET , CASE / COVER
34-3-66621 | GASKET | PUMP | PUMP , CENTRIFUGAL SIZE : 100-80-250H TYPE : 3 X 4 X 10H CM SERIAL NO : U50A77586 REF : E8583/77 HT SPARES GASKET , IMPELLER FASTENER
34-3-66622 | GASKET | PUMP | PUMP , CENTRIFUGAL SIZE : 100-80-250H TYPE : 3 X 4 X 10H CM SERIAL NO : U50A77586 REF : E8583/77 HT SPARES GASKET , SLEEVE / IMPELLER
34-3-66761 | GASKET | PUMP | PUMP , ROTARY MODEL : FP2000D PUMP END SERIAL NO : 116679 , 116680 ,TN950118 GASKET , PUMP BODY
34-3-66762 | GASKET | PUMP | PUMP , ROTARY MODEL : FP2000D PUMP END SERIAL NO : 116679 , 116680 ,TN950118 GASKET , COVER
34-3-66763 | GASKET | PUMP | PUMP , ROTARY MODEL : FP2000D PUMP END SERIAL NO : 116679 , 116680 ,TN950118 GASKET , HOUSING
34-3-66764 | GASKET | PUMP | PUMP , ROTARY MODEL : FP2000D PUMP END SERIAL NO : 116679 , 116680 ,TN950118 GASKET
34-3-66816 | GASKET | PUMP | PUMP , CENTRIFUGAL TYPE : CM SIZE: 6 X 8 X 13L SERIAL NO : U50A82341 GASKET.
34-3-66955 | GASKET | PUMP | SPARES FOR PAHLEN PUMP WITH PRE FILTER TYPE 2000-4KW MODEL P2000 SERIAL NO. 112221 GASKET, PUMP HOUSING CATALOGUE P/N 12096000 POSITION 16
34-3-67014 | GASKET | PUMP | PUMP , CENTRIFUGAL TYPE : SM SHAFT SLEEVE GASKET, REF. NO.:744.2, FOR:PUMP SERIAL NO.2312, PUMP MODEL:H SM.SS.SWR.
34-3-67145 | GASKET | PUMP | PUMP , CENTRIFUGAL TYPE : SM GASKET , CASE / COVER SIZE : 8-7/8 X 8-1/8 X 3/16 MATERIAL : EN 58F FOR SERIAL NO : 2281
34-3-67150 | GASKET | PUMP | PUMP , CENTRIFUGAL TYPE : SM GASKET , CASE / COVER SIZE : 10-13/16 X 10-1/8 X 3/16 MATERIAL : EN 58 F FOR SERIAL NO : 2288
34-3-67162 | GASKET | PUMP | PUMP , CENTRIFUGAL TYPE : SM GASKET , CASE / COVER SIZE : 11-7/8 X 11-3/16 X 3/16 MATERIAL : IRON / ASB FOR SERIAL NO : 60 / 30423
34-3-67168 | GASKET | PUMP | PUMP , CENTRIFUGAL TYPE : SM GASKET , CASE / COVER SIZE : 12-3/16 X 11-5/8 X 3/16 SIZE : IRON / ASB FOR SERIAL NO : F57735394
34-3-67186 | GASKET | PUMP | PUMP , CENTRIFUGAL TYPE : SM GASKET , CASE / COVER SIZE : 15-3/16 X 14-7/16 X 3/16 MATERIAL : EN 58F FOR SER NO 2297
34-3-67198 | GASKET | PUMP | PUMP , CENTRIFUGAL TYPE : SM GASKET , CASE & STUFFING BOX COVER FOR SERIAL NO : 64-31528-31
34-3-70426 | GASKET | PUMP | PUMP , RECIPROCATING MODEL : UM/IF PROPORTIONING U TYPE TYPE : HORIZONTAL SIMPLEX CAPACITY : 2 GPH AT 1400 PSI SERIAL NO : 15651, 44911, 44912 & 46878 GASKET , CHECK VALVE MATERIAL : S-S-304
34-3-70427 | GASKET | PUMP | PUMP , RECIPROCATING MODEL : UM/IF PROPORTIONING U TYPE TYPE : HORIZONTAL SIMPLEX CAPACITY : 2 GPH AT 1400 PSI SERIAL NO : 15651, 44911, 44912 & 46878 GASKET , CHECK VALVE MATERIAL : S-S-304
34-3-70464 | GASKET | PUMP | PUMP , RECIPROCATING MODEL : UM/IF PROPORTIONING U TYPE TYPE : HORIZONTAL SIMPLEX CAPACITY : 2 GPH AT 1400 PSI SERIAL NO : 15651, 44911, 44912 & 46878 OPEN AND CLOSED BUSHING GASKET, REF:U3030
34-3-70464 | GASKET | PUMP | PUMP , RECIPROCATING MODEL : UM/IF PROPORTIONING U TYPE TYPE : HORIZONTAL SIMPLEX CAPACITY : 2 GPH AT 1400 PSI SERIAL NO : 15651, 44911, 44912 & 46878 OPEN AND CLOSED BUSHING GASKET, REF:U3030
34-3-70476 | GASKET | VALVE | PUMP , RECIPROCATING MODEL : UM/IF PROPORTIONING U TYPE TYPE : HORIZONTAL SIMPLEX CAPACITY : 2 GPH AT 1400 PSI SERIAL NO : 15651, 44911, 44912 & 46878 VALVE CHECK CAP GASKET, REF:305
34-3-70476 | GASKET | VALVE | PUMP , RECIPROCATING MODEL : UM/IF PROPORTIONING U TYPE TYPE : HORIZONTAL SIMPLEX CAPACITY : 2 GPH AT 1400 PSI SERIAL NO : 15651, 44911, 44912 & 46878 VALVE CHECK CAP GASKET, REF:305
34-3-70482 | GASKET | VALVE | PUMP , RECIPROCATING MODEL : UM/IF PROPORTIONING U TYPE TYPE : HORIZONTAL SIMPLEX CAPACITY : 2 GPH AT 1400 PSI SERIAL NO : 15651, 44911, 44912 & 46878 GASKET CHECK VALVE CENTRE, REF:307
34-3-70482 | GASKET | VALVE | PUMP , RECIPROCATING MODEL : UM/IF PROPORTIONING U TYPE TYPE : HORIZONTAL SIMPLEX CAPACITY : 2 GPH AT 1400 PSI SERIAL NO : 15651, 44911, 44912 & 46878 GASKET CHECK VALVE CENTRE, REF:307
34-3-70509 | GASKET | PUMP | PUMP , RECIPROCATING MODEL : UM/IF-1-1/4 IN ONE FEED SERIAL NOS : 45894 , 45895 RUTHERFORD GASKET , CAP
34-3-70521 | GASKET | PUMP | PUMP , RECIPROCATING MODEL : UM/IF-1-1/4 IN ONE FEED SERIAL NOS : 45894 , 45895 RUTHERFORD GASKET , SEAT
34-3-71121 | GASKET | PUMP | PUMP , RECIPROCATING TYPE : MINI PROPORTIOMETER MODEL : MIN-03-86 SERIAL NO : MIN 993 , MIN 1110 , MIN 1111 GASKET , LIQUID END
34-3-71342 | GASKET | PUMP | PUMP , RECIPROCATING SIZE : 1/2 IN TYPE : PROPORTIOMETER MODEL : MAJOR-10-68 SERIAL NO : MAJ / 349 GASKET , VALVE SEAT
34-3-72218 | GASKET | PUMP | PUMP , RECIPROCATING MODEL : MAJ-12-147 SIZE : 3/4 X 1/2 IN RATIO : 12.5:1 H.P : 5 DWG NO : B 12534 & B 12535 H.P.E. REF NO : P 4983 , P 4984 SERIAL NO : MAJOR 569-570 & 571 GASKET , VALVE SEAT
34-3-72616 | GASKET | PUMP | PUMP , RECIPROCATING MODEL NO : OHL-11-120 SE SERIAL NOS : OHL / 633 SE & OHL / 634 SE GASKET , SET LIQUID END (8 PER SET) DWG NO : B9875 MATERIAL : KLINGERIT
34-3-73415 | GASKET | PUMP | PUMP , CENTRIFUGAL SIZE : 1 1/4 X 3/4 X 5 MODEL : SMP-2000 SERIAL NO : 1287-1230 GASKET , CASING REF NO : 2584 MATERIAL : FIBER
34-3-73542 | GASKET | PUMP | PUMP , CENTRIFUGAL TYPE : 4 X 9A & 4 X 9W SERIAL NOS : 0873132 / 3 & 8285011 TYPE : 4 X 9A , SERIAL NOS : 08373132 / 3 GASKET , CASE
34-3-73624 | GASKET | PUMP | PUMP , CENTRIFUGAL TYPE : 4 X 9A & 4 X 9W SERIAL NOS : 0873132 / 3 & 8285011 TYPE : 4 X 9W , SERIAL NO : 8285011 GASKET , CASING EXTENSION
34-3-73626 | GASKET | PUMP | PUMP , CENTRIFUGAL TYPE : 4 X 9A & 4 X 9W SERIAL NOS : 0873132 / 3 & 8285011 TYPE : 4 X 9W , SERIAL NO : 8285011 GASKET , COVER PLATE
34-3-73628 | GASKET | PUMP | PUMP , CENTRIFUGAL TYPE : 4 X 9A & 4 X 9W SERIAL NOS : 0873132 / 3 & 8285011 TYPE : 4 X 9W , SERIAL NO : 8285011 GASKET , GLAND
34-3-74020 | GASKET | PUMP | PUMP , CENTRIFUGAL TYPE : HO-NL8Z-LB , SIGMA SERIAL NOS : 41033A & 41033B INSTRUCTION BOOK REF NO : WB-13 GASKET MATERIAL : COPPER
34-3-74418 | GASKET | PUMP | PUMP , CENTRIFUGAL SIZE : 3 X 4 IN STAGE : SINGLE TYPE : HO-NK5 REFERENCE NO : WB-13 SERIAL NOS : 53403 / A & B GASKET , CASING P5 / 07521 / 12-1/2 IN SQ MATERIAL : COPPER
34-3-74521 | GASKET | PUMP | PUMP , CENTRIFUGAL SIZE : H-O-QA6R TYPE : SINGLE STAGE SERIAL NO : 825205 GASKET ITEM NO : 1 U PACK IN POLYTHENE BAG.
34-3-75225 | GASKET | PUMP | PUMP , CENTRIFUGAL MODEL : 18KF STAGE : 4 TYPE : VERTICAL TURBINE SERIAL NOS : 1285-9050 / 1 / 2 GASKET , TOP COLUMN SIZE : 10 IN REF NO : 73 MATERIAL : VELLUMOID
34-3-77018 | GASKET | PUMP | PUMP , CENTRIFUGAL SIZE : 1 1/2 IN TYPE : BSFL SERIAL NOS : C45S-3123 & C45-3128 GASKET , CASE
34-3-78012 | GASKET | PUMP | PUMP , CENTRIFUGAL SIZE : 1 IN TYPE : 1 X 10 A SERIAL NOS : 2335061,301/ 5011 & 5345071 GASKET , STUFFING BOX TO CASING
34-3-78058 | GASKET | PUMP | PUMP , CENTRIFUGAL MODEL : 1.5 X 3 X 10A SERIAL NO : 5015019 GASKET , CASING SHRINK WRAP
34-3-78059 | GASKET | PUMP | PUMP , CENTRIFUGAL MODEL : 1.5 X 3 X 10A SERIAL NO : 5015019 GASKET , END COVER SHRINK WRAP
34-3-78060 | GASKET | PUMP | PUMP , CENTRIFUGAL MODEL : 1.5 X 3 X 10A SERIAL NO : 5015019 GASKET , END COVER SHRINK WRAP
34-3-78110 | GASKET | PUMP | PUMP , CENTRIFUGAL TYPE : 1-1/2 X 10 A SERIAL NO : 0395011 GASKET , SLEEVE
34-3-78344 | GASKET | PUMP | SUMP PUMP, MODEL NO.:P237A3-EU, DISCHARGE PIPE SIZE:2 1/2" SPARE GASKET, REAR END PLATE
34-3-79128 | GASKET | PUMP | PUMP , CENTRIFUGAL SIZE : 1-1/2 IN X 7 MODEL : ALM SERIAL NO : 117548 GASKET , BEARING END COVER PUMP END
34-3-79130 | GASKET | PUMP | PUMP , CENTRIFUGAL SIZE : 1-1/2 IN X 7 MODEL : ALM SERIAL NO : 117548 GASKET , STUFFING BOX CASING
34-3-81506 | GASKET | PUMP | PUMP, MODEL NO.:8HD X 27B, SERIAL NOS.:D62601, D63058 AND D66714 FLOWSERVE INBOARD CASING GASKET, REF. NO.:800, P/NO.:5041738870
34-3-81507 | GASKET | PUMP | PUMP, MODEL NO.:8HD X 27B, SERIAL NOS.:D62601, D63058 AND D66714 FLOWSERVE CASING GASKET, REF. NO.:801, P/NO.:5041739820
34-3-81508 | GASKET | PUMP | PUMP, MODEL NO.:8HD X 27B, SERIAL NOS.:D62601, D63058 AND D66714 FLOWSERVE OUTBOARD CASING GASKET, REF. NO.802, P/NO.:5041561070
34-3-82020 | GASKET | PUMP | PUMP , CENTRIFUGAL SIZE : 2 X 11 CGT SERIAL NO : 0188068 I-R REF NO : 240-334-39130 DWG NO : 8015038-B GASKET , CASE , IST STAGE REF NO : 363A
34-3-82021 | GASKET | PUMP | PUMP , CENTRIFUGAL SIZE : 2 X 11 CGT SERIAL NO : 0188068 I-R REF NO : 240-334-39130 DWG NO : 8015038-B GASKET , CASE , INNER REF NO : 363B
34-3-82022 | GASKET | PUMP | PUMP , CENTRIFUGAL SIZE : 2 X 11 CGT SERIAL NO : 0188068 I-R REF NO : 240-334-39130 DWG NO : 8015038-B GASKET , CASE , OUTER REF NO : 363C
34-3-82501 | GASKET | PUMP | PUMP, CENTRIFUGAL MODEL No. 80-50-CPXV200 SERIAL No. 505622-002-01 GASKET, CASING, P/N: H455KN127.
34-3-84130 | GASKET | PUMP | PUMP , CENTRIFUGAL SIZE : 3 X 10A , HORIZONTAL TYPE : A SERIAL NOS : 0581135 , 0581136 DWG NO : C-150-8A500 X 19 GASKET , SHAFT SLEEVE
34-3-84132 | GASKET | PUMP | PUMP , CENTRIFUGAL SIZE : 3 X 10A , HORIZONTAL TYPE : A SERIAL NOS : 0581135 , 0581136 DWG NO : C-150-8A500 X 19 GASKET COVER PLATE TO STUFFING BOX
34-3-84134 | GASKET | PUMP | PUMP , CENTRIFUGAL SIZE : 3 X 10A , HORIZONTAL TYPE : A SERIAL NOS : 0581135 , 0581136 DWG NO : C-150-8A500 X 19 GASKET , STUFFING BOX CASING
34-3-84210 | GASKET | PUMP | PUMP , CENTRIFUGAL HORIZONTAL TYPE : 4 X 7 AL SERIAL NOS : 1181105 , 1281133 & 1281134 GASKET , CASE
34-3-85018 | GASKET | PUMP | PUMP , CENTRIFUGAL TYPE : 4 X 12 AN SERIAL NOS : 80085011 / 1 & 8085011 / 2 GASKET , BEARING COVER (PUMP SIDE)
34-3-85019 | GASKET | PUMP | PUMP , CENTRIFUGAL TYPE : 4 X 12 AN SERIAL NOS : 80085011 / 1 & 8085011 / 2 GASKET , BEARING COVER (COMP. SIDE)
34-3-85021 | GASKET | PUMP | PUMP , CENTRIFUGAL TYPE : 4 X 12 AN SERIAL NOS : 80085011 / 1 & 8085011 / 2 GASKET , CASING MATERIAL : 1B-B ST/SL
34-3-85022 | GASKET | PUMP | PUMP , CENTRIFUGAL TYPE : 4 X 12 AN SERIAL NOS : 80085011 / 1 & 8085011 / 2 GASKET , COVER PLATE
34-3-85023 | GASKET | PUMP | PUMP , CENTRIFUGAL TYPE : 4 X 12 AN SERIAL NOS : 80085011 / 1 & 8085011 / 2 GASKET
34-3-85612 | GASKET | PUMP | PUMP SERIAL NO. 8415019, SIZE & TYPE 2HPX10A SPARES GASKET CASING
34-3-85815 | GASKET | PUMP | PUMP , CENTRIFUGAL SIZE : 4 IN TYPE : 4 X 12 A SERIAL NOS : 2335071 / A , 2335071 / B & 2335071 / C GASKET , STUFFING BOX STUFFING BOX TO CASING
34-3-85856 | GASKET | PUMP | PUMP , CENTRIFUGAL MODEL : 200 LNN 325 SERIAL NO : C084392 , 93 JOINT , CASING DUPLEX MATERIAL
34-3-86012 | GASKET | PUMP | PUMP , CENTRIFUGAL SIZE : 4 X 3 X 6H-15 TYPE : H SERIAL NOS : 11-72-4619, 4620, 4621 & 4622 GASKET CASING TO CASING COVER
34-3-86014 | GASKET | PUMP | PUMP , CENTRIFUGAL SIZE : 4 X 3 X 6H-15 TYPE : H SERIAL NOS : 11-72-4619, 4620, 4621 & 4622 GASKET , MECHANICAL SEAL CRANE TYPE
34-3-86016 | GASKET | PUMP | PUMP , CENTRIFUGAL SIZE : 4 X 3 X 6H-15 TYPE : H SERIAL NOS : 11-72-4619, 4620, 4621 & 4622 GASKET , SHAFT SHAFT TO SLEEVE
34-3-86308 | GASKET | PUMP | PUMP , CENTRIFUGAL SPARE PARTS FOR PUMP SIZE : 3 X 17 TYPE : 3 X 17 MODEL : SVCN-7 SERIAL NO : P56290-01 GASKET , SHAFT SHOULDER PACK IN POLYTHENE BAG
34-3-86431 | GASKET | PUMP | PUMP , CENTRIFUGAL HORIZONTAL SIZE : 4IN X 15A SERIAL NOS : 1178135 / 6 DRIVER H.P : 300 RPM : 3600 GASKET , BEARING END COVER PUMP END
34-3-86434 | GASKET | PUMP | PUMP , CENTRIFUGAL HORIZONTAL SIZE : 4IN X 15A SERIAL NOS : 1178135 / 6 DRIVER H.P : 300 RPM : 3600 GASKET , STUFFING BOX STUFFING BOX TO CASING
34-3-86706 | GASKET | PUMP | PUMP , CENTRIFUGAL TYPE : 6 X 15A SERIAL NOS : 3035021 / 1 & 3035021 / 2 STUFFING BOX TO CASING GASKET, REF: 363
34-3-86710 | GASKET | PUMP | PUMP , CENTRIFUGAL TYPE : 6 X 15A SERIAL NOS : 3035021 / 1 & 3035021 / 2 COOLING CARTRIDGE TO BEARING HOUSING GASKET, REF: 262C
34-3-86711 | GASKET | PUMP | PUMP , CENTRIFUGAL TYPE : 6 X 15A SERIAL NOS : 3035021 / 1 & 3035021 / 2 DE BEARING END COVER GASKET, REF: 216A
34-3-86712 | GASKET | PUMP | PUMP , CENTRIFUGAL TYPE : 6 X 15A SERIAL NOS : 3035021 / 1 & 3035021 / 2 NDE BEARING END COVER GASKET, REF: 216B
34-3-86748 | GASKET | PUMP | PUMP , CENTRIFUGAL TYPE : 6 X 15A SERIAL NOS : 3035021 / 1 & 3035021 / 2 GASKET , CASING EXTENSION ILL NO : 363
34-3-87865 | GASKET | PUMP | PUMP , CENTRIFUGAL SIZE : 8 IN TYPE : 8 X 21 AL SERIAL NOS : 2335051/A, 2335051/B & 087964 GASKET , HEAD
34-3-87865 | GASKET | PUMP | PUMP , CENTRIFUGAL SIZE : 8 IN TYPE : 8 X 21 AL SERIAL NOS : 2335051/A, 2335051/B & 087964 GASKET , HEAD
34-3-88114 | GASKET | PUMP | PUMP , CENTRIFUGAL MODEL : 6 X 4 X 10 VOC SERIAL NO : 0178-8074 FORM : SPAD-14 GASKET , CASING MAIN FLANGE
34-3-89621 | GASKET | PUMP | PUMP , CENTRIFUGAL TYPE : 14 AFV SERIAL NOS : 808521 / 1 / 2 / 3 GASKET , CASING SIZE : 0.03 X 18 X 39 IN MATERIAL : PE-800
34-3-89622 | GASKET | PUMP | PUMP , CENTRIFUGAL TYPE : 14 AFV SERIAL NOS : 808521 / 1 / 2 / 3 GASKET , COVER (BEARING HOUSING)
34-3-91238 | GASKET | PUMP | PUMP , INGERSOLL RAND, CENTRIFUGAL AIR DRIVEN SUMP PUMP SIZE : 251 SERIAL# 1878 & 1916 GASKET , HOUSING
34-3-91501 | GASKET | PUMP | PUMP , CENTRIFUGAL SIZE : 2 X 4 X 12 A SERIAL NO : 1287003 GASKET-CASING,REF:363A
34-3-91505 | GASKET | PUMP | PUMP , CENTRIFUGAL SIZE : 2 X 4 X 12 A SERIAL NO : 1287003 GASKET
34-3-91506 | GASKET | PUMP | PUMP , CENTRIFUGAL SIZE : 2 X 4 X 12 A SERIAL NO : 1287003 GASKET-I/B END COVER REF:216A
34-3-91507 | GASKET | UNQUALIFIED | PUMP , CENTRIFUGAL SIZE : 2 X 4 X 12 A SERIAL NO : 1287003 GASKET-O/B END COVER REF:216B
34-3-91608 | GASKET | PUMP | PUMP, MODEL 10 HDX 31A SERIAL NO. D66713 CASING GASKET REF:00801
34-3-91609 | GASKET | PUMP | PUMP, MODEL 10 HDX 31A SERIAL NO. D66713 CASING GASKET REF:00800
34-3-93552 | GASKET | PUMP | PUMP , CENTRIFUGAL MODEL : 4HPX174, SERIAL NO'S: 8125009/1 AND 8125009/2 SERVICE : MTBE, SIZE : 4IN X 6IN. CASING GASKET
34-3-93602 | GASKET | PUMP | PUMP , CENTRIFUGAL, MODEL NO.:12 AFV SERIAL NO.:0211856 HALF GASKET,MAIN FLANGE MATERIAL: CLINGERSEAL, 4430-1/32"
34-3-93604 | GASKET | PUMP | PUMP , CENTRIFUGAL, MODEL NO.:12 AFV SERIAL NO.:0211856 HALF GASKET, MAIN FLANGE, MATERIAL: CLINGERSEAL,4430-1/32"
34-3-93606 | GASKET | PUMP | PUMP , CENTRIFUGAL, MODEL NO.:12 AFV SERIAL NO.:0211856 GASKET(BEARING CAP), MATERIAL:GASKET PAPER 1/64"
34-3-93608 | GASKET | PUMP | PUMP , CENTRIFUGAL, MODEL NO.:12 AFV SERIAL NO.:0211856 GASKET(ADAPTER PLATE), MATERIAL:CLINGERSEAL.4430-1/32"
34-3-93638 | GASKET | PUMP | PUMP,CHEMICAL TRANSFER, MODEL NO.:40-25 CPX250 SERIAL NO.:206436 CASING GASKET
34-3-93802 | GASKET | PUMP | PUMP, CENTRIFUGAL TYPE: 1.5X3X12 HPXM SERIAL NO: 9505129-VP 1/2 MODEL: AHC-120 GASKET, SPIRAL WOUND, REF.363A
34-3-93804 | GASKET | PUMP | PUMP, CENTRIFUGAL TYPE: 1.5X3X12 HPXM SERIAL NO: 9505129-VP 1/2 MODEL: AHC-120 GASKET, SPIRAL WOUND, REF.363B
34-3-93818 | GASKET | PUMP | PUMP, CENTRIFUGAL TYPE: 1.5X3X12 HPXM SERIAL NO: 9505129-VP 1/2 MODEL: AHC-120 GASKET, BEARING, REF.216A
34-3-93858 | GASKET | MECHANICAL SEAL | PUMP,CENTRIFUGAL, SERIAL NO.:8415019, SIZE & TYPE:2HPX10A GASKET STST GRAFOIL, ITEM NO.9 OF DWG.604544C22582A00 PT.NO.556180-175 MANUF.JOHN CRANE
34-3-93908 | GASKET | PUMP | PUMP,CENTFUGAL, SERIAL NO.:990172-1,990172-2,990172-3, MODEL NO.:NIJHP TWIN SCREW GASKET,SECTIONAL REF.50
34-3-94002 | GASKET | MECHANICAL SEAL | PUMP,CENTRIFUGAL M/SEAL 0350/5625/SP/BH/537H, SERIAL NO.:81400101,81400102, MODEL NO.:40-25CPX200 GASKET
34-3-95020 | GASKET | COMPRESSOR | AIR COMPRESSOR,SINGLE CYLINDER,5"BORE X4"STROKE,35 AE AIR DRYER MODEL:193, SERIAL NO. F846,F847,F875 AND F876 RESPECTIVELY GASKET,CRANKCASE COVER
34-3-95021 | GASKET | CHECK VALVE | AIR COMPRESSOR,SINGLE CYLINDER,5"BORE X4"STROKE,35 AE AIR DRYER MODEL:193, SERIAL NO. F846,F847,F875 AND F876 RESPECTIVELY GASKET CHECK V/V
34-3-95022 | GASKET | COMPRESSOR | AIR COMPRESSOR,SINGLE CYLINDER,5"BORE X4"STROKE,35 AE AIR DRYER MODEL:193, SERIAL NO. F846,F847,F875 AND F876 RESPECTIVELY GASKET,CYLINER FLANGE
34-3-95023 | GASKET | COMPRESSOR | AIR COMPRESSOR,SINGLE CYLINDER,5"BORE X4"STROKE,35 AE AIR DRYER MODEL:193, SERIAL NO. F846,F847,F875 AND F876 RESPECTIVELY GASKET,CYLINDER HEAD
34-3-95024 | GASKET | COMPRESSOR | AIR COMPRESSOR,SINGLE CYLINDER,5"BORE X4"STROKE,35 AE AIR DRYER MODEL:193, SERIAL NO. F846,F847,F875 AND F876 RESPECTIVELY GASKET,DELIVERY FLANGE
34-3-95025 | GASKET | COMPRESSOR | AIR COMPRESSOR,SINGLE CYLINDER,5"BORE X4"STROKE,35 AE AIR DRYER MODEL:193, SERIAL NO. F846,F847,F875 AND F876 RESPECTIVELY GASKET,MAIN BEARING HOUSING
34-3-95026 | GASKET | COMPRESSOR | AIR COMPRESSOR,SINGLE CYLINDER,5"BORE X4"STROKE,35 AE AIR DRYER MODEL:193, SERIAL NO. F846,F847,F875 AND F876 RESPECTIVELY GASKET
34-3-95027 | GASKET | COMPRESSOR | AIR COMPRESSOR,SINGLE CYLINDER,5"BORE X4"STROKE,35 AE AIR DRYER MODEL:193, SERIAL NO. F846,F847,F875 AND F876 RESPECTIVELY GASKET,OIL PUMP COVER
34-3-95028 | GASKET | COMPRESSOR | AIR COMPRESSOR,SINGLE CYLINDER,5"BORE X4"STROKE,35 AE AIR DRYER MODEL:193, SERIAL NO. F846,F847,F875 AND F876 RESPECTIVELY GASKET,OIL PUMP TO MAIN BEARING
34-3-95029 | GASKET | COMPRESSOR | AIR COMPRESSOR,SINGLE CYLINDER,5"BORE X4"STROKE,35 AE AIR DRYER MODEL:193, SERIAL NO. F846,F847,F875 AND F876 RESPECTIVELY GASKET,OIL SEAL COVER
34-3-95031 | GASKET | COMPRESSOR | AIR COMPRESSOR,SINGLE CYLINDER,5"BORE X4"STROKE,35 AE AIR DRYER MODEL:193, SERIAL NO. F846,F847,F875 AND F876 RESPECTIVELY GASKET KIT,TOP ENDED COMPRISES: 1)1X9017/36/75A O-RING, 2)1X9017/35-60S O-RING, 3)1X9 O-RING
34-3-98410 | GASKET | PUMP | SPARE PARTS FOR PUMP OF BULK DIESEL TOP LOADING MODEL: 4HPX 11 A SERIAL NUMBER: D71102, D77103 AND D77104 SIZE:4 X 6 GASKET REF:4510
34-3-98412 | GASKET | PUMP | SPARE PARTS FOR PUMP OF BULK DIESEL TOP LOADING MODEL: 4HPX 11 A SERIAL NUMBER: D71102, D77103 AND D77104 SIZE:4 X 6 GASKET REF:4590
34-4-40030 | GASKET | COMPRESSOR | COMPRESSOR , RECIPROCATING OIL FREE SIZE : 13 1/2LP X 9 1/4HP X 7 IN STAGE : 2 MODEL : WNOL-112C SERIAL NO : 524WN , 525WN & 526WN GASKET , VALVE HP INLET
34-4-40032 | GASKET | COMPRESSOR | COMPRESSOR , RECIPROCATING OIL FREE SIZE : 13 1/2LP X 9 1/4HP X 7 IN STAGE : 2 MODEL : WNOL-112C SERIAL NO : 524WN , 525WN & 526WN GASKET , HEAD HP CYLINDER 9-1/4 IN
34-4-40034 | GASKET | COMPRESSOR | COMPRESSOR , RECIPROCATING OIL FREE SIZE : 13 1/2LP X 9 1/4HP X 7 IN STAGE : 2 MODEL : WNOL-112C SERIAL NO : 524WN , 525WN & 526WN GASKET , VALVE LP INLET
34-4-40036 | GASKET | COMPRESSOR | COMPRESSOR , RECIPROCATING OIL FREE SIZE : 13 1/2LP X 9 1/4HP X 7 IN STAGE : 2 MODEL : WNOL-112C SERIAL NO : 524WN , 525WN & 526WN GASKET , VALVE LP DISCHARGE
34-4-40038 | GASKET | COMPRESSOR | COMPRESSOR , RECIPROCATING OIL FREE SIZE : 13 1/2LP X 9 1/4HP X 7 IN STAGE : 2 MODEL : WNOL-112C SERIAL NO : 524WN , 525WN & 526WN GASKET , VALVE LP DISCHARGE
34-4-40040 | GASKET | COMPRESSOR | COMPRESSOR , RECIPROCATING OIL FREE SIZE : 13 1/2LP X 9 1/4HP X 7 IN STAGE : 2 MODEL : WNOL-112C SERIAL NO : 524WN , 525WN & 526WN GASKET , HEAD CYLINDER LP CYLINDER 13-1/2 IN
34-4-40040 | GASKET | COMPRESSOR | COMPRESSOR , RECIPROCATING OIL FREE SIZE : 13 1/2LP X 9 1/4HP X 7 IN STAGE : 2 MODEL : WNOL-112C SERIAL NO : 524WN , 525WN & 526WN GASKET , HEAD CYLINDER LP CYLINDER 13-1/2 IN
34-4-40042 | GASKET | COMPRESSOR | COMPRESSOR , RECIPROCATING OIL FREE SIZE : 13 1/2LP X 9 1/4HP X 7 IN STAGE : 2 MODEL : WNOL-112C SERIAL NO : 524WN , 525WN & 526WN GASKET , OIL PUMP IDLER
34-4-40045 | GASKET | COMPRESSOR | COMPRESSOR , RECIPROCATING OIL FREE SIZE : 13 1/2LP X 9 1/4HP X 7 IN STAGE : 2 MODEL : WNOL-112C SERIAL NO : 524WN , 525WN & 526WN GASKET , OIL PUMP
34-4-50516 | GASKET | PUMP | PUMP , CENTRIFUGAL MODEL : 22NLC-1 SERIAL NO : 96JB2154 A & 96JB2154 B GASKET SIZE : 0.03-17.75 X 14.65 X 1.00
34-4-95518 | GASKET | PUMP | PUMP , CENTRIFUGAL NON-CLOGGING SIZE : 14 AFV TYPE : KWPZ-65-200 SERIAL NO : 8085021 GASKET MATERIAL : SYNTHETIC
34-4-95518 | GASKET | PUMP | PUMP , CENTRIFUGAL NON-CLOGGING SIZE : 14 AFV TYPE : KWPZ-65-200 SERIAL NO : 8085021 GASKET MATERIAL : SYNTHETIC
34-5-16120 | GASKET | PUMP | PUMP , MODEL NOS : DUPLEX MINI - 11 - 172HP AC, SERIAL NOS : 3779 & 3380 / 3381 & 3382 / 3383 & 3384, VALVE BALL 0.250" DIA
34-5-55220 | GASKET | PUMP | PUMP , RECIPROCATING TYPE : UNI-CUB MODEL : B DWG NO : 22872 SERIAL NO : 88U4905 GASKET , OUTLET END ITEM NO : 32
34-5-55726 | GASKET | PUMP | PUMP , RECIPROCATING MODEL : DUPLEX MACRO MINI-11-172 HP AC SERIAL NO : MCRO MINI 3379 & 3380 3381 & 3382, 3383 &3384 GASKET , LIQUID END JOINT SET
34-5-55756 | GASKET | PUMP | PUMP , RECIPROCATING TYPE : RP-237-114-SA-LR SERIAL NO : RP3-1103 / 1104 GASKET , LIQUID END JOINT (SET OF 7)
34-5-55922 | GASKET | PUMP | PUMP , FIRE FIGHTING FACILITIES , MODEL NO : VIT-FF , SIZE NO : 12 X 17 EMS-3 STAGE SERIAL NO : 312304-1 , 312304-2 , 312304-3 . GASKET , STUFFING BOX , ITEM 779,
34-5-56216 | GASKET | PUMP | PUMP , ROTARY FOR TYPE : M8 CODE : F31118 SERIAL NOS : 20347 , 20348 & 20349 GASKET , SET COMPLETE COMPRISING OF : 1) 1- FILLER COVER GASKET PT NO : 55 2) 1- COVER PLATE GASKET , UPPER PT NO : 68 3) 1- COVER PLATE GASKET, LOWER PT NO : 69 4) 3- INNER COVER GASKETS PT NO : 70 5) 1-OUTER COVER GASKET PT NO : 72 & 6) 2- END GASKETS PT NO : 74
34-5-62818 | GASKET | PUMP | PUMP, RECIPROCATING. SERIAL NO. 52.01.0040/41/42 SIZE & TYPE: MB112(134)L55H8.5/9.ND.VV3.Z DISPLACMENT CHAMBER GASKET WHICH CONSIST OF 5 ITEMS.(DRAWING NO. 1065724025) SEAL P/N.0250111099, REF.NO. 025A BUSH, P/N.0250196075, REF.NO.025 FILTER CLOTH, P/N.0470396073N, REF.NO.047A O-RING, P/N.4380018061, REF.NO.438F O-RING, P/N.4380019311, REF.NO.438D
34-5-65254 | GASKET | PUMP | PUMP SERIAL NO : C334903/01 MODEL NO : CE121MS1R8/E51B : GASKET , GLAND
34-5-65256 | GASKET | PUMP | PUMP SERIAL NO : C334903/01 MODEL NO : CE121MS1R8/E51B : GASKET-SUC. CHAM/SUC.CHAM.EXTN
34-5-65412 | GASKET | PUMP | PUMP , ROTARY TYPE : CE092M51R8 / H421 SERIAL NO : C313190 GASKET
34-5-65414 | GASKET | PUMP | PUMP , ROTARY TYPE : CE092M51R8 / H421 SERIAL NO : C313190 GASKET
34-5-65586 | GASKET | PUMP | PUMP , ROTARY MODEL : SE062MS1A5 / H139 SERIAL NO : C315113 GASKET
34-5-65605 | GASKET | PUMP | PUMP , ROTARY MODEL : SE042MS1A5 SERIAL NOS : C315115 , C315116 & C315117 GASKET GLAND. REF 20B, P/N: ZG E051 2020.
34-5-65680 | GASKET | PUMP | PUMP , ROTARY MODEL : SE041MS1A5 SERIAL NO : C315114 GASKET
34-5-65684 | GASKET | PUMP | PUMP , ROTARY MODEL : SE041MS1A5 SERIAL NO : C315114 GASKET, GLAND, REF 20B, P/N: ZG E041 2020.
34-5-65808 | GASKET | PUMP | PUMP , ROTARY MODEL : SE051MS1J8 / E10L SERIAL NO : C329323 / 1 & C329323 / 2 GASKET-ADAPTOR, REF:20A P/N.ZGE0512010.
34-5-66364 | GASKET | PUMP | PUMP , ROTARY TYPE : CLN113J5 / H583 SERIAL NO : C149490 GASKET , ADAPTOR
34-5-66365 | GASKET | PUMP | PUMP , ROTARY TYPE : CLN113J5 / H583 SERIAL NO : C149490 GASKET , ROTOR
34-5-88029 | GASKET | PUMP | WHALE/MOLEX PUMP PUMP MODEL: HD130/100MK5 SERIAL No.: S53187 GASKET, OUTLET PORT.
34-5-88810 | GASKET | PUMP | SPARES FOR PUMP MODEL CP5-PP23 S/No. 38652 AND 38653 SIZE 6 X 4 X 6 REFER DAWSON DOWNIE LAMONT GASKET, SET, P/N: J38652
34-6-01002 | GASKET | PUMP | PUMP, DIESEL MODEL: 1 LEA COVER HOUSING GASKET
34-6-29030 | GASKET | PUMP | PUMP , CENTRIFUGAL SIZE : 2-1/2 IN X 13 IN TYPE : SVRP SER NOS : 343688 / 9 GASKET , HEAD REF.NO. 22
34-6-29032 | GASKET | PUMP | PUMP , CENTRIFUGAL SIZE : 2-1/2 IN X 13 IN TYPE : SVRP SER NOS : 343688 / 9 GASKET , SHAFT SHOULDER
34-6-30032 | GASKET | PUMP | PUMP , CENTRIFUGAL SIZE : 1 X 7 IN TYPE : SVCN SERIAL NOS : 48424 AND 48432 GASKET , HEAD MATERIAL : ST / SL/ ASBESTOS
34-6-31035 | GASKET | PUMP | PUMP , CENTRIFUGAL SIZE : 1 X 8 1/2 IN TYPE : SVCN SERIAL NOS : 48440 , 48441 , 48443 48444, 48611 AND 48612 GASKET , HEAD MATERIAL : ST / SL / ASBESTOS
34-6-32024 | GASKET | PUMP | PUMP , CENTRIFUGAL SIZE : 1 1/4 IN TYPE : L - SUC SERIAL NOS : 48442 AND 48443 GASKET , HEAD SPIRALWOUND DWG NO : A20032 / 04
34-6-34036 | GASKET | PUMP | PUMP , CENTRIFUGAL SIZE : 1 1/2 X 10 1/2 IN TYPE : SVCN SERIAL NOS : 48423, 48427, 48439 48663 , 48709 , 51955 AND 51956 GASKET , HEAD MATERIAL : ST / SL SERIAL NO.484IS08271512. DIMENSIONS IS 11 1/8 X 10 5/8 X .175./
34-6-37036 | GASKET | PUMP | PUMP , CENTRIFUGAL SIZE : 2 X 13 IN TYPE : SVCN SERIAL NO : 48454 GASKET , HEAD MATERIAL : MS / ASBESTOS REF.NO. 22
34-6-42024 | GASKET | PUMP | PUMP , CENTRIFUGAL SIZE : 3 X 10 IN TYPE : WYC VERTICAL SERIAL NO : 40511 GASKET , HEAD
34-6-42026 | GASKET | PUMP | PUMP , CENTRIFUGAL SIZE : 3 X 10 IN TYPE : WYC VERTICAL SERIAL NO : 40511 GASKET , PACKING HOUSING
34-6-45025 | GASKET | PUMP | PUMP , CENTRIFUGAL SIZE : 4 X 13 IN TYPE : HVC SERIAL NOS : 48452 AND 48453 GASKET , HEAD INNER MATERIAL : C.I.
34-6-45030 | GASKET | PUMP | PUMP , CENTRIFUGAL SIZE : 4 X 13 IN TYPE : HVC SERIAL NOS : 48452 AND 48453 GASKET , HEAD OUTER MATERIAL : 304 / ASBESTOS
34-6-47040 | GASKET | PUMP | PUMP , CENTRIFUGAL SIZE : 6 IN TYPE : AC , BARREL STAGE : 3 SERIAL NOS : 44823, 45313 49084 AND 49085 GASKET , HEAD SIZE : 20-11 / 16 X 21-5 / 16 X 0 POINT 175 IN REF NO : 22
34-6-47044 | GASKET | PUMP | PUMP , CENTRIFUGAL SIZE : 6 IN TYPE : AC , BARREL STAGE : 3 SERIAL NOS : 44823, 45313 49084 AND 49085 GASKET , PACKING HOUSING REF NO : 111
34-6-47046 | GASKET | PUMP | PUMP , CENTRIFUGAL SIZE : 6 IN TYPE : AC , BARREL STAGE : 3 SERIAL NOS : 44823, 45313 49084 AND 49085 GASKET , INTERMEDIATE COVER DISCHARGE REF NO : 120 SIZE : 18-7 / 16 X 18-15 / 16 X 0.175 IN
34-6-48023 | GASKET | PUMP | PUMP , CENTRIFUGAL SIZE : 6 X 11 IN TYPE : SVCN SERIAL NOS : 48425 AND 48426 GASKET , HEAD PT NO : 0022 SERIAL NO.48425/26 IS 08286403 DIMENSIONS IS 12 3/16 X 11 9/16 X.175
34-6-48024 | GASKET | PUMP | PUMP , CENTRIFUGAL SIZE : 6 X 11 IN TYPE : SVCN SERIAL NOS : 48425 AND 48426 GASKET , SEAL (PLATE) O-RING PT NO : 595
34-6-49042 | GASKET | PUMP | PUMP , CENTRIFUGAL SIZE : 6 X 13 IN TYPE : HVC SERIAL NOS : 48447 AND 48697 GASKET , SEAL PLATE (ARP 568 234) MATERIAL : VITON SIZ: 91.67 X 3.53
34-6-50205 | GASKET | PUMP | PUMP, CENTRIFUGAL SIZE: 8X11 TYPE: SVCNII SERIAL NO. L58703-1 GASKET FOR BEARING COVER & BEARING HOUSING REF: H2985
34-6-50212 | GASKET | UNQUALIFIED | PUMP, CENTRIFUGAL SIZE: 8X11 TYPE: SVCNII SERIAL NO. L58703-1 FLANGE COVER GASKET REF: H-2986
34-6-50535 | GASKET | PUMP | PUMP , CENTRIFUGAL SIZE : 8 X 13 IN TYPE : HVC SERIAL NOS : 48422 AND 48708 GASKET , HEAD OUTER SPIRAL WOUND DWG NO : A 28605 / 03
34-6-50540 | GASKET | PUMP | PUMP , CENTRIFUGAL SIZE : 8 X 13 IN TYPE : HVC SERIAL NOS : 48422 AND 48708 GASKET , SEAL PLATE MATERIAL : ST/ SL / ASBESTOS
34-6-53025 | GASKET | PUMP | PUMP, CENTRIFUGAL SIZE : 10 X 13 IN TYPE : HVC SERIAL NOS : 48450 AND 48451 GASKET , HEAD INNER SPIRAL WOUND
34-6-53030 | GASKET | PUMP | PUMP, CENTRIFUGAL SIZE : 10 X 13 IN TYPE : HVC SERIAL NOS : 48450 AND 48451 GASKET , HEAD OUTER SPIRAL WOUND DWG NO : A 28605
34-6-53035 | GASKET | PUMP | PUMP, CENTRIFUGAL SIZE : 10 X 13 IN TYPE : HVC SERIAL NOS : 48450 AND 48451 GASKET , SEAL PLATE (ARP 568-234) MATERIAL : ST / SL ASBESTOS
34-6-53040 | GASKET | PUMP | PUMP, CENTRIFUGAL SIZE : 10 X 13 IN TYPE : HVC SERIAL NOS : 48450 AND 48451 GASKET , SEAL RETAINER SIZE : 4-17 / 32 X 4-27 / 32 IN MATERIAL : 304 / ASBESTOS
34-6-54020 | GASKET | PUMP | PUMP , CENTRIFUGAL SIZE : 4X15 IN TYPE : HVC SERIAL NO : D-52016-01 / 02 GASKET , HEAD ITEM NO : 22
34-6-54022 | GASKET | PUMP | PUMP , CENTRIFUGAL SIZE : 4X15 IN TYPE : HVC SERIAL NO : D-52016-01 / 02 GASKET , HEAD INNER
34-6-64160 | GASKET | PUMP | PUMP , CENTRIFUGAL MODEL : PN 104 / 4A SERIAL NO : C1847 REFERENCE NO : P 6834 / 1830 SERIAL NO : C1846 , C1847 C 1848 , C 1849 AND C 1850 GASKET SET 6 IN X 150 LB FLANGES FULL FACE INSULATION TYPE : E. NEO-FACED PHENOLIC D.W MYLAR NOTE: STEEL BACKING WASHERS MUST BE IN ST/SL GRADE 316L
34-6-64160 | GASKET | PUMP | PUMP , CENTRIFUGAL MODEL : PN 104 / 4A SERIAL NO : C1847 REFERENCE NO : P 6834 / 1830 SERIAL NO : C1846 , C1847 C 1848 , C 1849 AND C 1850 GASKET SET 6 IN X 150 LB FLANGES FULL FACE INSULATION TYPE : E. NEO-FACED PHENOLIC D.W MYLAR NOTE: STEEL BACKING WASHERS MUST BE IN ST/SL GRADE 316L
34-6-64162 | GASKET | PUMP | PUMP , CENTRIFUGAL MODEL : PN 104 / 4A SERIAL NO : C1847 REFERENCE NO : P 6834 / 1830 SERIAL NO : C1846 , C1847 C 1848 , C 1849 AND C 1850 GASKET 6 IN X 150 LBS FLANGES FULL FACE INSULATION TYPE : E. NEO-FACED PHENOLIC D.W. MYLAR PACK IN POLYTHENE BAG
34-6-64162 | GASKET | PUMP | PUMP , CENTRIFUGAL MODEL : PN 104 / 4A SERIAL NO : C1847 REFERENCE NO : P 6834 / 1830 SERIAL NO : C1846 , C1847 C 1848 , C 1849 AND C 1850 GASKET 6 IN X 150 LBS FLANGES FULL FACE INSULATION TYPE : E. NEO-FACED PHENOLIC D.W. MYLAR PACK IN POLYTHENE BAG
34-7-28010 | GASKET | PUMP | PUMP , ROTARY MODEL : 1 H 115 G1 CS0 SAC SERIAL NOS : PU 93E 0445 AND AS 8797493 GASKET , STATOR PACK IN POLYTHENE BAG
34-7-30110 | GASKET | FLANGE | COMPRESSOR , RECIPROCATING , GAS TYPE : C-20-1 SERIAL NOS : 558 , 559 AND 560 GASKET , FLANGE
34-7-31214 | GASKET | COMPRESSOR | SPARE PARTS FOR HYDROGEN GAS COMPRESSORS MODEL: C25-2 GASKET (TOP, ITEM 2)
34-7-31216 | GASKET | COMPRESSOR | SPARE PARTS FOR HYDROGEN GAS COMPRESSORS MODEL: C25-2 GASKET (BOTTOM, ITEM 2)
34-7-32173 | GASKET | COMPRESSOR | COMPRESSOR , RECIPROCATING , GAS TYPE : C-252 SERIAL NOS : 1-2-0253 , 1-2-0254 1-2-0255 AND 1062 FOR CROSSHEAD GUIDE ASSEMBLY DWG NO : 0020-2150-00 GASKET MATERIAL : FRENZERLITE ITEM NO : 40
34-7-32174 | GASKET | COMPRESSOR | COMPRESSOR , RECIPROCATING , GAS TYPE : C-252 SERIAL NOS : 1-2-0253 , 1-2-0254 1-2-0255 AND 1062 FOR CROSSHEAD GUIDE ASSEMBLY DWG NO : 0020-2150-00 GASKET , END COVER MATERIAL : FRENZERLITE ITEM NO : 36
34-7-32175 | GASKET | COMPRESSOR | COMPRESSOR , RECIPROCATING , GAS TYPE : C-252 SERIAL NOS : 1-2-0253 , 1-2-0254 1-2-0255 AND 1062 FOR CROSSHEAD GUIDE ASSEMBLY DWG NO : 0020-2150-00 GASKET , PIPE COUPLING MATERIAL : SOFT IRON ITEM NO : 9
34-7-32266 | GASKET | COMPRESSOR | COMPRESSOR , RECIPROCATING , GAS TYPE : C-252 SERIAL NOS : 1-2-0253 , 1-2-0254 1-2-0255 AND 1062 FOR CYLINDER SIZE : 215 MM DIA DWG NO : 0020-5080-00 GASKET , CYLINDER HEAD MATERIAL : FENZALITE ITEM NO : 45
34-7-32365 | GASKET | COMPRESSOR | COMPRESSOR , RECIPROCATING , GAS TYPE : C-252 SERIAL NOS : 1-2-0253 , 1-2-0254 1-2-0255 AND 1062 FOR CYLINDER SIZE : 295 MM DIA DWG NO : 0020-5080-00 GASKET , VALVE AND VALVE COVER PLATE MATERIAL : ARMCO IRON ITEM NO : 25
34-7-32366 | GASKET | COMPRESSOR | COMPRESSOR , RECIPROCATING , GAS TYPE : C-252 SERIAL NOS : 1-2-0253 , 1-2-0254 1-2-0255 AND 1062 FOR CYLINDER SIZE : 295 MM DIA DWG NO : 0020-5080-00 GASKET , CYLINDER HEAD MATERIAL : FENZALITE ITEM NO : 45
34-7-33028 | GASKET | COMPRESSOR | COMPRESSOR , RECIPROCATING , GAS TYPE : C-25-2 MAKERS REF NO : 5128 . 201 AND 5128 . 202 SERIAL NOS : 1060 AND 1061 FOR FRAME ASSEMBLY DWG NO : 00201023.00.00 GASKET ITEM NO : 83
34-7-33031 | GASKET | COMPRESSOR | COMPRESSOR , RECIPROCATING , GAS TYPE : C-25-2 MAKERS REF NO : 5128 . 201 AND 5128 . 202 SERIAL NOS : 1060 AND 1061 FOR FRAME ASSEMBLY DWG NO : 00201023.00.00 GASKET ITEM NO : 6
34-7-33033 | GASKET | COMPRESSOR | COMPRESSOR , RECIPROCATING , GAS TYPE : C-25-2 MAKERS REF NO : 5128 . 201 AND 5128 . 202 SERIAL NOS : 1060 AND 1061 FOR FRAME ASSEMBLY DWG NO : 00201023.00.00 GASKET ITEM NO : 18
34-7-33036 | GASKET | COMPRESSOR | COMPRESSOR , RECIPROCATING , GAS TYPE : C-25-2 MAKERS REF NO : 5128 . 201 AND 5128 . 202 SERIAL NOS : 1060 AND 1061 FOR FRAME ASSEMBLY DWG NO : 00201023.00.00 GASKET ITEM NO : 25
34-7-33318 | GASKET | COMPRESSOR | COMPRESSOR , RECIPROCATING , GAS TYPE : C-25-2 MAKERS REF NO : 5128 . 201 AND 5128 . 202 SERIAL NOS : 1060 AND 1061 FOR CROSS HEAD GUIDE ASSEMBLY CYLINDER SIZE : 540 MM DIA DWG NO : 0020215000 GASKET ITEM NO : 18
34-7-33326 | GASKET | COMPRESSOR | COMPRESSOR , RECIPROCATING , GAS TYPE : C-25-2 MAKERS REF NO : 5128 . 201 AND 5128 . 202 SERIAL NOS : 1060 AND 1061 FOR CROSS HEAD GUIDE ASSEMBLY CYLINDER SIZE : 540 MM DIA DWG NO : 0020215000 METAL JOINT ITEM NO : 26
34-7-33411 | GASKET | COMPRESSOR | COMPRESSOR , RECIPROCATING , GAS TYPE : C-25-2 MAKERS REF NO : 5128 . 201 AND 5128 . 202 SERIAL NOS : 1060 AND 1061 FOR CROSSHEAD GUIDE ASSEMBLY CYLINDER SIZE 880 MM DIA DWG NO : 0020215600 GASKET ITEM NO : 40
34-7-33413 | GASKET | COMPRESSOR | COMPRESSOR , RECIPROCATING , GAS TYPE : C-25-2 MAKERS REF NO : 5128 . 201 AND 5128 . 202 SERIAL NOS : 1060 AND 1061 FOR CROSSHEAD GUIDE ASSEMBLY CYLINDER SIZE 880 MM DIA DWG NO : 0020215600 GASKET ITEM NO : 41
34-7-33415 | GASKET | COMPRESSOR | COMPRESSOR , RECIPROCATING , GAS TYPE : C-25-2 MAKERS REF NO : 5128 . 201 AND 5128 . 202 SERIAL NOS : 1060 AND 1061 FOR CROSSHEAD GUIDE ASSEMBLY CYLINDER SIZE 880 MM DIA DWG NO : 0020215600 GASKET ITEM NO : 36
34-7-33424 | GASKET | COMPRESSOR | COMPRESSOR , RECIPROCATING , GAS TYPE : C-25-2 MAKERS REF NO : 5128 . 201 AND 5128 . 202 SERIAL NOS : 1060 AND 1061 FOR CROSSHEAD GUIDE ASSEMBLY CYLINDER SIZE 880 MM DIA DWG NO : 0020215600 METAL JOINT ITEM NO : 9
34-7-33523 | GASKET | COMPRESSOR | COMPRESSOR , RECIPROCATING , GAS TYPE : C-25-2 MAKERS REF NO : 5128 . 201 AND 5128 . 202 SERIAL NOS : 1060 AND 1061 FOR CYLINDER ASSEMBLY TYPE : C SIZE : 880 MM DIA DWG NO : 0020507000 GASKET ITEM NO : 3
34-7-33525 | GASKET | COMPRESSOR | COMPRESSOR , RECIPROCATING , GAS TYPE : C-25-2 MAKERS REF NO : 5128 . 201 AND 5128 . 202 SERIAL NOS : 1060 AND 1061 FOR CYLINDER ASSEMBLY TYPE : C SIZE : 880 MM DIA DWG NO : 0020507000 GASKET ITEM NO : 16
34-7-33527 | GASKET | COMPRESSOR | COMPRESSOR , RECIPROCATING , GAS TYPE : C-25-2 MAKERS REF NO : 5128 . 201 AND 5128 . 202 SERIAL NOS : 1060 AND 1061 FOR CYLINDER ASSEMBLY TYPE : C SIZE : 880 MM DIA DWG NO : 0020507000 GASKET ITEM NO : 33
34-7-33533 | GASKET | COMPRESSOR | COMPRESSOR , RECIPROCATING , GAS TYPE : C-25-2 MAKERS REF NO : 5128 . 201 AND 5128 . 202 SERIAL NOS : 1060 AND 1061 FOR CYLINDER ASSEMBLY TYPE : C SIZE : 880 MM DIA DWG NO : 0020507000 JOINT ITEM NO : 31
34-7-33538 | GASKET | COMPRESSOR | COMPRESSOR , RECIPROCATING , GAS TYPE : C-25-2 MAKERS REF NO : 5128 . 201 AND 5128 . 202 SERIAL NOS : 1060 AND 1061 FOR CYLINDER ASSEMBLY TYPE : C SIZE : 880 MM DIA DWG NO : 0020507000 METAL JOINT ITEM NO : 17
34-7-33540 | GASKET | COMPRESSOR | COMPRESSOR , RECIPROCATING , GAS TYPE : C-25-2 MAKERS REF NO : 5128 . 201 AND 5128 . 202 SERIAL NOS : 1060 AND 1061 FOR CYLINDER ASSEMBLY TYPE : C SIZE : 880 MM DIA DWG NO : 0020507000 METAL JOINT ITEM NO : 53
34-7-33630 | GASKET | COMPRESSOR | COMPRESSOR , RECIPROCATING , GAS TYPE : C-25-2 MAKERS REF NO : 5128 . 201 AND 5128 . 202 SERIAL NOS : 1060 AND 1061 FOR CYLINDER ASSEMBLY TYPE : C SIZE : 880 MM DIA DWG NO : 0020507000 METAL JOINT ITEM NO : 49
34-7-33632 | GASKET | COMPRESSOR | COMPRESSOR , RECIPROCATING , GAS TYPE : C-25-2 MAKERS REF NO : 5128 . 201 AND 5128 . 202 SERIAL NOS : 1060 AND 1061 FOR CYLINDER ASSEMBLY TYPE : C SIZE : 880 MM DIA DWG NO : 0020507000 METAL JOINT ITEM NO : 23
34-7-34011 | GASKET | COMPRESSOR | COMPRESSOR , RECIPROCATING , GAS TYPE : C-25-2 MAKERS REF NO : 5128 . 201 AND 5128 . 202 SERIAL NOS : 1060 AND 1061 FOR MAIN LUBE OIL PUMP ( ALBANY ) TYPE : AP 7-61 ITEM NO : 20 DWG NO : 925 E 1369 / 70 GASKETS
34-7-34062 | GASKET | COMPRESSOR | COMPRESSOR , RECIPROCATING , GAS TYPE : C-25-2 MAKERS REF NO : 5128 . 201 AND 5128 . 202 SERIAL NOS : 1060 AND 1061 FOR AUX LUBE OIL PUMP ( ALBANY ) TYPE : AP-7 ITEM NO : 21 DWG NO : 925 E 1369 / 70 GASKETS
34-7-34106 | GASKET | COMPRESSOR | COMPRESSOR , RECIPROCATING , GAS TYPE : C-25-2 MAKERS REF NO : 5128 . 201 AND 5128 . 202 SERIAL NOS : 1060 AND 1061 FOR LUBE OIL COOLER TYPE : CP-604 2 WAY ITEM NO : 22 DWG NO : 925 E 1369 / 70 GASKETS
34-7-34218 | GASKET | COMPRESSOR | COMPRESSOR , RECIPROCATING , GAS TYPE : C-25-2 MAKERS REF NO : 5128 . 201 AND 5128 . 202 SERIAL NOS : 1060 AND 1061 FOR CIRCULATION PUMP TYPE : NAO1102 , 1102 KB SERIAL NO. N2787526 AND N2787000 ITEM NO : 14 DWG NO : 925 E 1369 JOINT
34-7-34269 | GASKET | COMPRESSOR | COMPRESSOR , RECIPROCATING , GAS TYPE : C-25-2 MAKERS REF NO : 5128 . 201 AND 5128 . 202 SERIAL NOS : 1060 AND 1061 FOR COLLING WATER PUMP TYPE : WA322OBN 129.02.2 SERIAL NO.820262, 820172 AND 820173 ITEM NO : 41& 42 DWG NO : 925 E 1369 JOINT
34-7-34271 | GASKET | COMPRESSOR | COMPRESSOR , RECIPROCATING , GAS TYPE : C-25-2 MAKERS REF NO : 5128 . 201 AND 5128 . 202 SERIAL NOS : 1060 AND 1061 FOR COLLING WATER PUMP TYPE : WA322OBN 129.02.2 SERIAL NO.820262, 820172 AND 820173 ITEM NO : 41& 42 DWG NO : 925 E 1369 JOINT
34-7-34273 | GASKET | COMPRESSOR | COMPRESSOR , RECIPROCATING , GAS TYPE : C-25-2 MAKERS REF NO : 5128 . 201 AND 5128 . 202 SERIAL NOS : 1060 AND 1061 FOR COLLING WATER PUMP TYPE : WA322OBN 129.02.2 SERIAL NO.820262, 820172 AND 820173 ITEM NO : 41& 42 DWG NO : 925 E 1369 JOINT ITEM NO : P40.02
34-7-34275 | GASKET | COMPRESSOR | COMPRESSOR , RECIPROCATING , GAS TYPE : C-25-2 MAKERS REF NO : 5128 . 201 AND 5128 . 202 SERIAL NOS : 1060 AND 1061 FOR COLLING WATER PUMP TYPE : WA322OBN 129.02.2 SERIAL NO.820262, 820172 AND 820173 ITEM NO : 41& 42 DWG NO : 925 E 1369 JOINT ITEM NO : P42.1
34-7-36212 | GASKET | COMPRESSOR | COMPRESSER , ROTARY , AIR MODEL : Q 375 D TYPE : LERI SERIAL NO : 3304 X 69 ENGINE TYPE : 4 BT A3.9 SERIAL NO : Q 375-DCF DRYER TYPE : HANKISON SERIAL NO : Q 02547 GASKET , ROTARY SEAL
34-7-36250 | GASKET | COMPRESSOR | COMPRESSER , ROTARY , AIR MODEL : Q 375 D TYPE : LERI SERIAL NO : 3304 X 69 ENGINE TYPE : 4 BT A3.9 SERIAL NO : Q 375-DCF DRYER TYPE : HANKISON SERIAL NO : Q 02547 FOR ENGINE GASKET SET
34-7-36250 | GASKET | COMPRESSOR | COMPRESSER , ROTARY , AIR MODEL : Q 375 D TYPE : LERI SERIAL NO : 3304 X 69 ENGINE TYPE : 4 BT A3.9 SERIAL NO : Q 375-DCF DRYER TYPE : HANKISON SERIAL NO : Q 02547 FOR ENGINE GASKET SET
34-7-36252 | GASKET | COMPRESSOR | COMPRESSER , ROTARY , AIR MODEL : Q 375 D TYPE : LERI SERIAL NO : 3304 X 69 ENGINE TYPE : 4 BT A3.9 SERIAL NO : Q 375-DCF DRYER TYPE : HANKISON SERIAL NO : Q 02547 FOR ENGINE GASKET SET
34-7-36252 | GASKET | COMPRESSOR | COMPRESSER , ROTARY , AIR MODEL : Q 375 D TYPE : LERI SERIAL NO : 3304 X 69 ENGINE TYPE : 4 BT A3.9 SERIAL NO : Q 375-DCF DRYER TYPE : HANKISON SERIAL NO : Q 02547 FOR ENGINE GASKET SET
34-7-36254 | GASKET | COMPRESSOR | COMPRESSER , ROTARY , AIR MODEL : Q 375 D TYPE : LERI SERIAL NO : 3304 X 69 ENGINE TYPE : 4 BT A3.9 SERIAL NO : Q 375-DCF DRYER TYPE : HANKISON SERIAL NO : Q 02547 FOR ENGINE GASKET , COVER
34-7-36256 | GASKET | COMPRESSOR | COMPRESSER , ROTARY , AIR MODEL : Q 375 D TYPE : LERI SERIAL NO : 3304 X 69 ENGINE TYPE : 4 BT A3.9 SERIAL NO : Q 375-DCF DRYER TYPE : HANKISON SERIAL NO : Q 02547 FOR ENGINE GASKET , PLATE
34-7-53222 | GASKET | PUMP | VBU INLINE BLENDING PUMP SPARES REFER SHIN NIPON MACHINERY LTD JAPAN SIZE: 3 X 15 SERIAL NO.: PH-32840/41 TYPE: SVCN7TH GASKET, HEADPART REF:22,VENDOR'S PART NUMBER:PA-300021L20C1,CROSS SECTIONAL DRAWING:3PS-61449(P5026AB)
34-7-53254 | GASKET | PUMP | VBU INLINE BLENDING PUMP SPARES REFER SHIN NIPON MACHINERY LTD JAPAN PUMP TPE: & SIZE: 6X13 SVCN7TH SERIAL NO: PH32918 / PH32919 GASKET, HEAD PART REF:22,VENDOR'S PART NUMBER:PA-300022L3C1,CROSS SECTIONAL DRAWING:3PS-61496(P2096AB)
34-7-53304 | GASKET | PUMP | VBU INLINE BLENDING PUMP SPARES REFER SHIN NIPON MACHINERY LTD JAPAN PUMP TYPE: & SIZE: 6X18 SVCN7TH SERIAL NO: PH32978 GASKET, HEAD PART REF:22,VENDOR'S PART NUMBER:PA-301190L10C1,CROSS SECTIONAL DRAWING:3PS-61530(P2068)
34-7-53332 | GASKET | PUMP | VBU INLINE BLENDING PUMP SPARES REFER SHIN NIPON MACHINERY LTD JAPAN SIZE :12X17, SERIAL NO. :PH32856/57 TYPE :DS GASKET , CASE. PART REF:2001,VENDOR'S PART NUMBER:820X590X0.4,CROSS SECTIONAL DRAWING:3PS-61460(P5068AB)
34-7-53334 | GASKET | PUMP | VBU INLINE BLENDING PUMP SPARES REFER SHIN NIPON MACHINERY LTD JAPAN SIZE :12X17, SERIAL NO. :PH32856/57 TYPE :DS GASKET , PACKING HOUSING. PART REF:22,VENDOR'S PART NUMBER:N44199A111,CROSS SECTIONAL DRAWING:3PS-61460(P5068AB)
34-7-53355 | GASKET | PUMP | VBU INLINE BLENDING PUMP SPARES REFER SHIN NIPON MACHINERY LTD JAPAN PUMPS PARTS GASKET, HEAD SERIAL NO: PH32910/11 & PH32916/17 SIZE: 3X10.5S & 2X10.5 TYPE SVCN7TH PART REF:22,VENDOR'S PART NUMBER:PA-300021L10C1,CROSS SECTIONAL DRAWING:3PS-61495(P2085AB), 3PS-61492(P2094AB)
34-7-53357 | GASKET | PUMP | VBU INLINE BLENDING PUMP SPARES REFER SHIN NIPON MACHINERY LTD JAPAN PUMPS PARTS GASKET, HEAD SERIAL NO: PH32912/13 & PH32914/15 SIZE: 3X13 & 2X13 TYPE: SVCN7TH PART REF:22,CROSS SECTIONAL DRAWING:3PS-61494(P2084AB, 3PS-61493 (P2095AB)
34-7-53372 | GASKET | PUMP | VBU INLINE BLENDING PUMP SPARES REFER SHIN NIPON MACHINERY LTD JAPAN SIZE NO.:2.5X9, SERIAL NO.:PH32844/45, TYPE NO.:WY-9ST HEAD GASKET PART REF:775,VENDOR'S PART NUMBER:PA-300068L3C1,CROSS SECTIONAL DRAWING:3PS-61451(P5028AB)
34-7-53374 | GASKET | PUMP | VBU INLINE BLENDING PUMP SPARES REFER SHIN NIPON MACHINERY LTD JAPAN SIZE NO.:2.5X9, SERIAL NO.:PH32844/45, TYPE NO.:WY-9ST GASKET, PACKING HOUSING PART REF:776,VENDOR'S PART NUMBER:PA-300069L3C1,CROSS SECTIONAL DRAWING:3PS-61451(P5028AB)
34-7-53402 | GASKET | PUMP | VBU INLINE BLENDING PUMP SPARES REFER SHIN NIPON MACHINERY LTD JAPAN SIZE : 16X20 SERIAL NO. PH32858/PH32859 TYPE : DS GASKET, CASE PART REF:2001,VENDOR'S PART NUMBER:900X620X0.4,CROSS SECTIONAL DRAWING:3PS-61461(P5070AB)
34-7-53402 | GASKET | PUMP | VBU INLINE BLENDING PUMP SPARES REFER SHIN NIPON MACHINERY LTD JAPAN SIZE : 16X20 SERIAL NO. PH32858/PH32859 TYPE : DS GASKET, CASE PART REF:2001,VENDOR'S PART NUMBER:900X620X0.4,CROSS SECTIONAL DRAWING:3PS-61461(P5070AB)
34-7-53442 | GASKET | PUMP | VBU INLINE BLENDING PUMP SPARES REFER SHIN NIPON MACHINERY LTD JAPAN SIZE NO'S:1.5X8.5,6X15LS,8X15,4X17,6X155 3X15,8X13,10X15 SERIAL NO'S:PH-32826-28/31-43/46-55 PH-32899 PH-32900 TYPE : SVCN7TH/SVCN17TH HEAD GASKET PART REF:22,VENDOR'S PART NUMBER:PA-300021L4C1,CROSS SECTIONAL DRAWING:3PS-61439 (P5004AB), 3PS-61440 (P5005)
34-7-53444 | GASKET | PUMP | VBU INLINE BLENDING PUMP SPARES REFER SHIN NIPON MACHINERY LTD JAPAN SIZE NO'S:1.5X8.5,6X15LS,8X15,4X17,6X155 3X15,8X13,10X15 SERIAL NO'S:PH-32826-28/31-43/46-55 PH-32899 PH-32900 TYPE : SVCN7TH/SVCN17TH HEAD GASPART REF:22,VENDOR'S PART NUMBER:PA-301190L5C1,CROSS SECTIONAL DRAWING:3PS-61443/61444(P5021AB), 3PS-61445(P5022)
34-7-53446 | GASKET | PUMP | VBU INLINE BLENDING PUMP SPARES REFER SHIN NIPON MACHINERY LTD JAPAN SIZE NO'S:1.5X8.5,6X15LS,8X15,4X17,6X155 3X15,8X13,10X15 SERIAL NO'S:PH-32826-28/31-43/46-55 PH-32899 PH-32900 TYPE : SVCN7TH/SVCN17TH HEAD GASPART REF:22,VENDOR'S PART NUMBER:PA-300022L5C1,CROSS SECTIONAL DRAWING:3PS-61446(P5023AB),M264, 3PS-61458(P5065AB), 3PS-61459(P5067AB)
34-7-53448 | GASKET | PUMP | VBU INLINE BLENDING PUMP SPARES REFER SHIN NIPON MACHINERY LTD JAPAN SIZE NO'S:1.5X8.5,6X15LS,8X15,4X17,6X155 3X15,8X13,10X15 SERIAL NO'S:PH-32826-28/31-43/46-55 PH-32899 PH-32900 TYPE : SVCN7TH/SVCN17TH HEAD GASPART REF:22,VENDOR'S PART NUMBER:PA-301190L3C1,CROSS SECTIONAL DRAWING:3PS-61448(P5025AB), 3PS-61455(P5063), 3PS-61456(P5064AB), 3PS-61485(P5008AB)
34-7-53552 | GASKET | PUMP | VBU INLINE BLENDING PUMP SPARES REFER SHIN NIPON MACHINERY LTD JAPAN SIZE :4 X 17 , SERIAL NO. :PH-32836/37 , TYPE :CVCNI7TH , GASKET , HAED .PART REF:22,VENDOR'S PART NUMBER:PA-301190L9C1,CROSS SECTIONAL DRAWING:3PS-61447(P5024AB)
34-7-53582 | GASKET | PUMP | VBU INLINE BLENDING PUMP SPARES REFER SHIN NIPON MACHINERY LTD JAPAN SIZE : 8X13 , SERIAL NO. :PH-32842/43 , TYPE : SVCN7TH , GASKET , HEADPART REF:22,VENDOR'S PART NUMBER:PA-301189L23C1,CROSS SECTIONAL DRAWING:3PS-61450(P5027AB)
34-7-53684 | GASKET | PUMP | VBU INLINE BLENDING PUMP SPARES REFER SHIN NIPON MACHINERY LTD JAPAN SERIAL NO.:H0-10805/10806, SIZE&TYPE:NSI 4/822 CASE GASKET PART REF:618,VENDOR'S PART NUMBER:3Z-00765L5 (P9602AB, P9606AB),CROSS SECTIONAL DRAWING:3PS-45749 (P9602AB), 3PS-45751 (P9606AB)
34-7-53700 | GASKET | PUMP | VBU INLINE BLENDING PUMP SPARES REFER SHIN NIPON MACHINERY LTD JAPAN SERIAL NO.:H0-10805/10806, SIZE&TYPE:NSI 4/822 BEARING END COVER GASKET PART REF:638,VENDOR'S PART NUMBER:4Z-00947 (P9602AB, P9604ABC, P9606AB),CROSS SECTIONAL DRAWING:3PS-45749 (P9602AB), 3PS-45750 (P9604ABC), 3PS-45751 (P9606AB)
34-7-53708 | GASKET | PUMP | VBU INLINE BLENDING PUMP SPARES REFER SHIN NIPON MACHINERY LTD JAPAN SERIAL NO.: PH-32475/76/77, SIZE AND TYPE: 4 X 13 SVCN8. CASE GASKET. PART REF:22,VENDOR'S PART NUMBER:PA-301189L21,CROSS SECTIONAL DRAWING:3PS-61577
34-7-53722 | GASKET | PUMP | VBU INLINE BLENDING PUMP SPARES REFER SHIN NIPON MACHINERY LTD JAPAN SERIAL NO.: PH-32475/76/77, SIZE AND TYPE: 4 X 13 SVCN8. BEARING END COVER GASKET. PART REF:401,VENDOR'S PART NUMBER:PA-404971,CROSS SECTIONAL DRAWING:3PS-61577
34-7-53726 | GASKET | PUMP | VBU INLINE BLENDING PUMP SPARES REFER SHIN NIPON MACHINERY LTD JAPAN SERIAL NO. : HO-10802/10803/10804, SIZE & TYPE: NSI 4/818. CASE GASKET. PART REF:618,VENDOR'S PART NUMBER:3Z-00765L2,CROSS SECTIONAL DRAWING:3PS-45750
34-7-56953 | GASKET | PUMP | PUMP , RECIPROCATING MODEL : AXJH-DL1156-025 DWG NO : 1A 26485 SERIAL NOS : 0240029 AND 0240028 GASKET , VALVE ITEM NO : 5 PACK IN POLYTHENE BAG
34-7-56962 | GASKET | PUMP | PUMP , CENTRIFUGAL TYPE : GF 2026 BWG NO : AN43-0236-7 GASKET , SEAL COVER PACK IN POLYTHENE BAG
34-7-56963 | GASKET | PUMP | PUMP , CENTRIFUGAL TYPE : GF 2026 BWG NO : AN43-0236-7 GASKET ITEM NO : 502 PACK IN POLYTHENE BAG
34-7-56981 | GASKET | PUMP | PUMP , CENTRIFUGAL TYPE : GS 1234 DWG NO : AN 43-0238-9 GASKET , CASE ITEM NO : 502 PACK IN POLYTHENE BAG
34-7-56982 | GASKET | PUMP | PUMP , CENTRIFUGAL TYPE : GS 1234 DWG NO : AN 43-0238-9 GASKET , SEAL COVER PACK IN POLYTHENE BAG
34-7-57030 | GASKET | PUMP | PUMP , ROTARY MODEL : SRTG N65 NR : SRT / 07.20.40-E DATED 1978-06 SERIAL NOS : D 208405-07 AND D 208409-12 JOINT ITEM NO : 0400 MATERIAL : FRENZ SOLV
34-7-57032 | GASKET | PUMP | PUMP , ROTARY MODEL : SRTG N65 NR : SRT / 07.20.40-E DATED 1978-06 SERIAL NOS : D 208405-07 AND D 208409-12 JOINT ITEM NO : 0430 MATERIAL : FRENZ SOLV
34-7-57033 | GASKET | PUMP | PUMP , ROTARY MODEL : SRTG N65 NR : SRT / 07.20.40-E DATED 1978-06 SERIAL NOS : D 208405-07 AND D 208409-12 JOINT ITEM NO : 1160 MATERIAL : SIMRIT
34-7-61618 | GASKET | PUMP | PUMP , CENTRIFUGAL TYPE : 8 X 10 X 21 A CAP 7 DWG NO : B-3K 036-08 SERIAL NOS : 3K 036 , 3K 037 AND 3K 417 GASKET , CASE FIND NO : 115 DWG NO : AA 66164
34-7-61620 | GASKET | PUMP | PUMP , CENTRIFUGAL TYPE : 8 X 10 X 21 A CAP 7 DWG NO : B-3K 036-08 SERIAL NOS : 3K 036 , 3K 037 AND 3K 417 GASKET , CHEMOTHERM FIND NO : 366 DWG NO : I2252599
34-7-61935 | GASKET | PUMP | PUMP , CENTRIFUGAL SUBMERSIBLE MODEL : PN 84-3A + M6-71-2 SERIAL NOS : 8225 AND 8225-3 RING , JOINT MOTOR PL NO : 9453-593 / 2 SIZE : A17 X 21 DIN 7603
34-7-61935 | GASKET | PUMP | PUMP , CENTRIFUGAL SUBMERSIBLE MODEL : PN 84-3A + M6-71-2 SERIAL NOS : 8225 AND 8225-3 RING , JOINT MOTOR PL NO : 9453-593 / 2 SIZE : A17 X 21 DIN 7603
34-7-61938 | GASKET | PUMP | PUMP , CENTRIFUGAL SUBMERSIBLE MODEL : PN 84-3A + M6-71-2 SERIAL NOS : 8225 AND 8225-3 RING , JOINT PL NO : 1032-426 / 2, MOTOR
34-7-63340 | GASKET | GEAR BOX | PUMP , CENTRIFUGAL VERTICAL SIZE : 3 X 2 IN TYPE : LMV-311 . SERIAL NOS:72111736/7,72111784/5&80112811/2 GASKET , HOUSING
34-7-63515 | GASKET | PUMP | PUMP , CENTRIFUGAL VERTICAL SIZE : 3 X 2 IN TYPE : LMV-311 . FOR SERIAL NOS : 80112811 / 2 GASKET , TH BARRIER.LG ITEM NO : 87A
34-7-63884 | GASKET | GEAR BOX | PUMP , CENTRIFUGAL TYPE : SUNDYNE MODEL : LMV - 322 SERIAL NOS : 74114363, 74114362, 74113971 74114568, 81113316 AND 81113317 GASKET , HOUSING ITEM NO : 105
34-7-64483 | GASKET | PUMP | PUMP , CENTRIFUGAL SIZE : 3 X 2 TYPE : LMV-806 SERIAL NOS : D87113472 AND D87113473 BEARING BOX ASSEMBLY WITH INTERNAL OIL LUBRICATION GASKET REF : 522 PACK IN POLYTHENE BAG
34-7-64590 | GASKET | PUMP | PUMP , CENTRIFUGAL SIZE : 3 X 2 MODEL : LMV-801 SERIAL NOS : 75114914 , 93414599-00 AND 93414600-00 GASKET , FLEXITALLIC REF : O PACK IN POLYTHENE BAG
34-7-64922 | GASKET | PUMP | PUMP , RECIPROCATING SERIES : 5005 SERIAL NO : U-216 REFER : CATALOGUE AND PARTS LIST : P I A 06.02 GASKET ITEM : 9
34-7-64924 | GASKET | PUMP | PUMP , RECIPROCATING SERIES : 5005 SERIAL NO : U-216 REFER : CATALOGUE AND PARTS LIST : P I A 06.02 GASKET ITEM : 15
34-7-81729 | GASKET | PUMP | PUMP , CENTRIFUGAL ( TOP SUCTION ) SIZE : S4 X 13 TC SERIAL NOS : 43218-1 AND 43218-2 PARTS LIST DWG NO : PD-8650-S-1 FIG-1 GASKET , SLEEVE STK NO : 3A-8300
34-7-81730 | GASKET | PUMP | PUMP , CENTRIFUGAL ( TOP SUCTION ) SIZE : S4 X 13 TC SERIAL NOS : 43218-1 AND 43218-2 PARTS LIST DWG NO : PD-8650-S-1 FIG-1 GASKET , CASE TYPE : 304 ASBESTOS FILL STK NO FLEX NO : R4-6S
34-7-82640 | GASKET | PUMP | PUMP , CENTRIFUGAL TYPE : ESA SIZE : 3 IN STAGE : SINGLE SERIAL NOS : 46250 , 4204-1, 4205-1 , 4206-1, 4204-2 , 4204-4 , 4205-2 , 4206-2 , 4158-2 AND 4158-1 GASKET , CASE
34-7-84636 | GASKET | PUMP | PUMP , CENTRIFUGAL TYPE : MSB SIZE : 3 IN STAGE : 2 SERIAL NOS : 46255 , 46256 , 4301-1 , 4301-2 , 47331 AND 48535 GASKET , RING MATERIAL : SAE 1020 STEEL FOR SERIAL NO : 116 / 1
34-7-85670 | GASKET | PUMP | PUMP , CENTRIFUGAL TYPE : DSTCB SIZE : 4 IN SERIAL NOS : 68473 AND 68474 GASKET , IRON CASE
34-7-85840 | GASKET | PUMP | PUMP , CENTRIFUGAL TYPE : ESA SIZE : 4 IN SERIAL NOS : 46246 , 46247 , 46248 , 4207-2 , 50241 , 50242 , 4296-1 , 4297-2 , 48105 AND 48104 GASKET , CASE FOR SERIAL NOS : 4296-1 AND 4297-1
34-7-86866 | GASKET | PUMP | PUMP , CENTRIFUGAL TYPE : LCB SIZE : 4 IN SECTIONAL DWG : 1 / 271 / 161 ( ACEC ) SERIAL NO : 16-PC-16150 GASKET , CASE MATERIAL : ST / STEEL / ASBESTOS
34-7-87915 | GASKET | PUMP | PUMP , CENTRIFUGAL TYPE : MSND SIZE : 4 X 14 IN STAGE : 6 SERIAL NOS : 41794-1 AND 41794-2 FOR PUMP GASKET , BEARING COVER MATERIAL : HYDROIL
34-7-88164 | GASKET | PUMP | PUMP , CENTRIFUGAL TYPE : MSND SIZE : 4 X 14 IN STAGE : 6 SERIAL NOS : 41794-1 AND 41794-2 COOLERS , LUB OIL FEED PUMP SERIAL NO : 06132 C-350 K GASKET
34-7-88167 | GASKET | PUMP | PUMP , CENTRIFUGAL TYPE : MSND SIZE : 4 X 14 IN STAGE : 6 SERIAL NOS : 41794-1 AND 41794-2 COOLERS , LUB OIL FEED PUMP SERIAL NO : 06132 C-350 K GASKET
34-7-88406 | GASKET | PUMP | PUMP , CENTRIFUGAL TYPE : TC SIZE : 4 X 9 SERIAL NO : 29PC18-094-1 & 2 AND 29PC18-096-1 & 2 GASKET , CASE
34-7-88821 | GASKET | PUMP | PUMP , CENTRIFUGAL TYPE : TC SIZE : H-3 X 9 SERIAL NO : 43697-1 GASKET , CASE TYPE : 304 ASBESTOS FILLED
34-7-88822 | GASKET | PUMP | PUMP , CENTRIFUGAL TYPE : TC SIZE : H-3 X 9 SERIAL NO : 43697-1 GASKET , SLEEVE MATERIAL : 18-8 ST / SL
34-7-93608 | GASKET | PUMP | PUMP , CENTRIFUGAL TYPE : VP-7B SIZE : A 6 X 10 X 17 SERIAL NOS : 1243 A SHIM SET, BEARING COVER
34-7-93610 | GASKET | PUMP | PUMP , CENTRIFUGAL TYPE : VP-7B SIZE : A 6 X 10 X 17 SERIAL NOS : 1243 A GASKET , CASE SHRINK WRAP
34-7-94118 | GASKET | PUMP | PUMP , CENTRIFUGAL MODEL : 32-125 TYPE : DIN 24252 N-J SERIAL NO : R-1609-1 / 2 / 3 AND 1609- 4 CASE , GASKET ITEM : 16A
34-7-94636 | GASKET | PUMP | PUMP , CENTRIFUGAL DOUBLE VOLUTE TOP SUCTION TYPE : TCD SIZE : 8 IN PARTS LIST : PD-6035-53 SERIAL NOS : 50 PC-11254 , 57826 , 59467 AND16 PC-16197 GASKET , CASE MATERIAL : 316 STAINLESS STEEL FELD WITH GRAPHITE FOR SERIAL NO : 57826
34-7-95221 | GASKET | PUMP | PUMP , CENTRIFUGAL TYPE : DSVP ( NOT COOLED ) SIZE : E-6 X 9 SERIAL NOS : 43818-1 / 2 AND 44645-1 / 2 GASKET , CASE TYPE : 304 ASBESTOS FILLED STK NO : R1-30 FLEX
34-7-95320 | GASKET | PUMP | PUMP , CENTRIFUGAL TYPE : VP ( NOT COOLED ) SIZE : R-4 X 9 SERIAL NO : 41932-1 GASKET , CASE STK NO : FLEX R1-30
34-7-95838 | GASKET | PUMP | PUMP , CENTRIFUGAL TYPE : I L SIZE : 10 IN UCP DWG NO : 5890-S-1 AND BFP-15458 SERIAL NOS : 59442 AND 16 PC 16 / 153 / 1 GASKET , CASE
34-7-95840 | GASKET | PUMP | PUMP , CENTRIFUGAL TYPE : I L SIZE : 10 IN UCP DWG NO : 5890-S-1 AND BFP-15458 SERIAL NOS : 59442 AND 16 PC 16 / 153 / 1 GASKET , SLEEVE
34-7-97232 | GASKET | PUMP | PUMP , CENTRIFUGAL SIZE : B 1-1 / 2 X 9 L TYPE : TC - END SUCTION TOP DISCHARGE SERIAL NO : 44248-1 GASKET , CASE STK NO : R4-60 FLEX
34-7-97234 | GASKET | PUMP | PUMP , CENTRIFUGAL SIZE : B 1-1 / 2 X 9 L TYPE : TC - END SUCTION TOP DISCHARGE SERIAL NO : 44248-1 GASKET , SLEEVE STK NO : 3A-8277
34-7-97614 | GASKET | PUMP | PUMP , CENTRIFUGAL VERTICAL IN-LINE TYPE : VP SIZE : H-3 X 9 SERIAL NOS : 43827-1 / 2 GASKET , CASE RATING : 300 LBS
34-7-97670 | GASKET | PUMP | PUMP , CENTRIFUGAL TYPE : OVERHUNG SIZE : M-3 X 13 TC SERIAL NO : 63323 GASKET , CASE REF NO : 17 A PACK IN POLYTHENE BAG
34-8-17206 | GASKET | PUMP | SPARES FOR PUMP MODEL NO: ES-B2 SIZE: 2 INCH SERIAL NO: 46244 CASE GASKET REF: 26
34-8-17207 | GASKET | PUMP | SPARES FOR PUMP MODEL NO: ES-B2 SIZE: 2 INCH SERIAL NO: 46244 SHAFT SLEEVE GASKET REF: 27
34-8-17208 | GASKET | PUMP | SPARES FOR PUMP MODEL NO: ES-B2 SIZE: 2 INCH SERIAL NO: 46244 INNER COVER GASKET REF: 28
34-8-17209 | GASKET | PUMP | SPARES FOR PUMP MODEL NO: ES-B2 SIZE: 2 INCH SERIAL NO: 46244 OUTER COVER GASKET REF: 29
34-8-17210 | GASKET | PUMP | SPARES FOR PUMP MODEL NO: ES-B2 SIZE: 2 INCH SERIAL NO: 46244 STUFFING BOX GASKET REF: 30
34-8-18044 | GASKET | PUMP | PUMP , RECIPROCATING TYPE : G500 , V 32 P X 2 IN SERIAL NOS : X 6214 / 1 AND 2 DWG NO : JUX A / H 80594 GASKET
34-8-18046 | GASKET | PUMP | PUMP , RECIPROCATING TYPE : G500 , V 32 P X 2 IN SERIAL NOS : X 6214 / 1 AND 2 DWG NO : JUX A / H 80594 GASKET
34-8-27138 | GASKET | COMPRESSOR | COMPRESSOR , RECIPROCATING , AIR MODEL : 695 TYPE : VEE TWIN AIR COOLED TWO STAGE TRIPLEX SERIAL NOS : R 527 , N 663 AND N 665 GASKET , OIL PUMP
34-8-27140 | GASKET | COMPRESSOR | COMPRESSOR , RECIPROCATING , AIR MODEL : 695 TYPE : VEE TWIN AIR COOLED TWO STAGE TRIPLEX SERIAL NOS : R 527 , N 663 AND N 665 GASKET , CYLINDER FLANGE
34-8-27326 | GASKET | COMPRESSOR | COMPRESSOR , RECIPROCATING , AIR MODEL : 695 TYPE : VEE TWIN AIR COOLED TWO STAGE TRIPLEX SERIAL NOS : R 527 , N 663 AND N 665 GASKET , VALVE 2ND STAGE
34-8-27326 | GASKET | COMPRESSOR | COMPRESSOR , RECIPROCATING , AIR MODEL : 695 TYPE : VEE TWIN AIR COOLED TWO STAGE TRIPLEX SERIAL NOS : R 527 , N 663 AND N 665 GASKET , VALVE 2ND STAGE
34-8-30214 | GASKET | COMPRESSOR | COMPRESSOR , RECIPROCATING , AIR TYPE : AWT-15 SERIAL NO : B 008478 GASKET , JOINT CRANK CASE END COVER
34-8-30216 | GASKET | COMPRESSOR | COMPRESSOR , RECIPROCATING , AIR TYPE : AWT-15 SERIAL NO : B 008478 GASKET , JOINT CYLINDER BASE-1ST STAGE
34-8-30316 | GASKET | PUMP | PUMPS , CENTRIFUGAL WEIR PUMPS LTD. UK. PUMP . MODEL NO : HL80-65-125 SERIAL NO : 14309-806 & 14309-805 GASKET , CASING .
34-8-30356 | GASKET | PUMP | PUMPS , CENTRIFUGAL WEIR PUMPS LTD. UK. PUMP , MODEL HC80-50-200 SERIAL NO. : 14309-804 & 14309-803 GASKET , CASING.
34-8-40005 | GASKET | PUMP | PUMPS SERIAL NO:-536881-004-01/02/03&04 PUMP MODEL NO:-4LR-11A/1 GASKET BEARING COVER LR/LLR PUMP
34-8-40010 | GASKET | PUMP | PUMPS SERIAL NO:-536881-004-01/02/03&04 PUMP MODEL NO:-4LR-11A/1 GASKET CASING 4LR11
34-8-40112 | GASKET | PUMP | PUMPS SERIAL NO.6020649 & 6020650 MODEL: CLT 2-200/01 U8.OD-W20. MANUF. ALLWEILER. CASING GASKET 28 X 48 X 5 EPDM, POS.400.1
34-8-40207 | GASKET | PUMP | PUMPS SERIAL NO:146999 & 147000 MODEL: RCE 40/200 CN1EH MANUF. RHEINHUTTE FRIATEC. GASKET SET P/N: 25-65
34-8-40209 | GASKET | PUMP | PUMPS SERIAL NO:146999 & 147000 MODEL: RCE 40/200 CN1EH MANUF. RHEINHUTTE FRIATEC. GASKET SET, CONSIST OF THE FOLLOWING PIPE JOINT GASKET FOR CASING / REF. NO.102.400, QTY 1 TOP COVER BEARINGS HOUSING / REF. NO.160.400, QTY 1 SUCTION COVER GASKET / REF. NO.162.400, QTY 1 IMPELLER GASKET / REF. NO.230.400, QTI 1 CASING & SEAL INSERT GASKET / REF. NO.443.400, QTY 1 SEAL INSERT & SEAL PLATE GASKET / REF. NO.417.400, QTY 1 SHAFT SLEEVE & THROWER GASKET / REF. NO.724.400, QTY 1 BLIND FLANGE GASKET / REF. NO.507.400, QTY 1 IMPELLER NUT GASKET / REF. NO.922.400, QTY 1 GASKET / REF. NO.731.400, QTY 4 GASKET / REF. NO.731.400, QTY 2
34-8-40252 | GASKET | PUMP | PUMPS SERIAL NO.R6055912 & R6055913 MODEL: SRZ 113 WW G11X.32 MANUF. ALLWEILER. STAGE CASING GASKET SET.POS.411 SET OF 7 PCs.
34-8-40253 | GASKET | PUMP | PUMPS SERIAL NO.R6055912 & R6055913 MODEL: SRZ 113 WW G11X.32 MANUF. ALLWEILER. SEAL CASING GASKET POS.400.2
34-8-40510 | GASKET | PUMP | PUMPS SERIAL NO.R6055920 & R6055919 MODEL:SRZ 222 WW G11X.32 MANUF.ALLWEILER SEAL CASING GASKET, POS.400.2
34-8-40552 | GASKET | PUMP | PUMPS SERIAL NO:S6055507 & S6055506 MODEL:NT-50-250/01/222 MANUF. ALLWEILER. GASKET SET FOR PUMP CASING.
34-8-40912 | GASKET | PUMP | PUMP SPARES. FOR PUMP MODEL:XA29(35)F2H24/C7.ST.LHV2.9.Z SIZE: 3/8 INCHES X 3/8 INCHES. GASKET FOR SAFETY RELIEFF VALVE,
34-8-41002 | GASKET | PUMP | PUMPS SERIAL NO.536881-005-01 & 02 PUMPS MODEL:2K1 5V-6 (134MM) IMPELLER GASKET
34-8-41003 | GASKET | PUMP | PUMPS SERIAL NO.536881-005-01 & 02 PUMPS MODEL:2K1 5V-6 (134MM) COVER GASKET
34-8-41105 | GASKET | PUMP | PUMP SIZE 24 X 24 SERIAL NO. E257C126 MODEL FIG - 3423 REFER ITT GOULDS. GASKET FOR CASING DISCHARGE, REF: 351D, P/N: 67868 106 5108
34-8-41106 | GASKET | PUMP | PUMP SIZE 24 X 24 SERIAL NO. E257C126 MODEL FIG - 3423 REFER ITT GOULDS. GASKET FOR CASING SUCTION, REF: 351S, P/N: 67868 105 5108
34-8-41312 | GASKET | PUMP | SPARES PUMP MODEL : DURCO MARKLL GROUPII, SIZE : 3X1.5-10 SERIAL NO. : 102569 BEARING COVER GASKET REF: 126
34-8-41312 | GASKET | PUMP | SPARES PUMP MODEL : DURCO MARKLL GROUPII, SIZE : 3X1.5-10 SERIAL NO. : 102569 BEARING COVER GASKET REF: 126
34-8-41316 | GASKET | PUMP | SPARES PUMP MODEL : DURCO MARKLL GROUPII, SIZE : 3X1.5-10 SERIAL NO. : 102569 IMPELLER AND REAR COVER GASKET REF: 104 AND 107
34-8-41316 | GASKET | PUMP | SPARES PUMP MODEL : DURCO MARKLL GROUPII, SIZE : 3X1.5-10 SERIAL NO. : 102569 IMPELLER AND REAR COVER GASKET REF: 104 AND 107
34-8-63024 | GASKET | PUMP | PUMP , CENTRIFUGAL TYPE : SVEP , HORIZONTAL SIZE : 1 IN X 6-1 / 2 IN SERIAL NOS : 332431 AND 312433 GASKET , HEAD
34-8-63028 | GASKET | PUMP | PUMP , CENTRIFUGAL TYPE : SVEP , HORIZONTAL SIZE : 1 IN X 6-1 / 2 IN SERIAL NOS : 332431 AND 312433 GASKET , SHOULDER SHAFT
34-8-63431 | GASKET | PUMP | PUMP , CENTRIFUGAL TYPE : 1-1 / 2 X 3 IN SIZE : RVC STAGE : 2 DWG NO : 05194 SERIAL NO : 59435 / 59 B GASKET , HEAD
34-8-63432 | GASKET | PUMP | PUMP , CENTRIFUGAL TYPE : 1-1 / 2 X 3 IN SIZE : RVC STAGE : 2 DWG NO : 05194 SERIAL NO : 59435 / 59 B GASKET , HEAD INNER
34-8-63504 | GASKET | PUMP | PUMPS, GASKET FOR PUMPS MODEL HC-50-32-160 AND HC-50-32-200 SERIAL NO.15239-801 AND 17426-801 AND 17426-802 AND 17426-803
34-8-63508 | GASKET | PUMP | PUMPS, GASKET FOR PUMPS MODEL NO.HC-50-32-160 AND HC-50-32-200 SERIAL NO.15239-801, 17426-801, 17426-802 AND 17426-803
34-8-64010 | GASKET | MECHANICAL SEAL | PUMP , CENTRIFUGAL TYPE : HORIZONTAL SPLIT CAST 2 T.V. SERIAL NO : 10480 / 201 INTERMEDIATE PLATE GASKET REF: 3C,
34-8-64010 | GASKET | MECHANICAL SEAL | PUMP , CENTRIFUGAL TYPE : HORIZONTAL SPLIT CAST 2 T.V. SERIAL NO : 10480 / 201 INTERMEDIATE PLATE GASKET REF: 3C,
34-8-64125 | GASKET | PUMP | PUMP , CENTRIFUGAL TYPE : SVEP , HORIZONTAL SIZE : 2-1 / 2 X 10 1 / 2 IN SERIAL NOS : 344830 AND 344831 GASKET , HEAD
34-8-64125 | GASKET | PUMP | PUMP , CENTRIFUGAL TYPE : SVEP , HORIZONTAL SIZE : 2-1 / 2 X 10 1 / 2 IN SERIAL NOS : 344830 AND 344831 GASKET , HEAD
34-8-64130 | GASKET | PUMP | PUMP , CENTRIFUGAL TYPE : SVEP , HORIZONTAL SIZE : 2-1 / 2 X 10 1 / 2 IN SERIAL NOS : 344830 AND 344831 GASKET , SHAFT SLEEVE
34-8-71040 | GASKET | PUMP | PUMP , RECIPROCATING TYPE : AIR OPERATED DOUBLE DIAPHRAGM MODEL : M15 WITH BUNA N DIAPHRAGMS SEATS AND BALLS SERIAL NO : 9621 GASKET , BLOCK ITEM NO : 1P
34-8-71042 | GASKET | PUMP | PUMP , RECIPROCATING TYPE : AIR OPERATED DOUBLE DIAPHRAGM MODEL : M15 WITH BUNA N DIAPHRAGMS SEATS AND BALLS SERIAL NO : 9621 GASKET , VALVE ITEM NO : 1B
34-8-73320 | GASKET | PUMP | PUMP , CENTRIFUGAL TYPE : 3 / 4 CNEC-4 VOLUTE SIZE : 3 / 4 IN DWG NO : 78Y01442 SERIAL NOS : 32236 AND 32237 GASKET , CASING REF NO : 91 MATERIAL : ASBESTOS
34-8-73366 | GASKET | PUMP | PUMP , CENTRIFUGAL TYPE : 3 / 4 CNEC-4 VOLUTE SIZE : 3 / 4 IN DWG NO : 78Y01442 SERIAL NOS : 32236 AND 32237 GASKET , SLEEVE REF NO : 27 MATERIAL : ASBESTOS
34-8-73516 | GASKET | PUMP | PUMP , CENTRIFUGAL TYPE : H / 1 SIZE : 1-1 / 4 IN STAGE : SINGLE SERIAL NOS : 1139366 AND 1139401 / 981030 GASKET , CASE REF NO : 401 MATERIAL : RUBBER
34-8-73618 | GASKET | COMPRESSOR | COMPRESSOR , RECIPROCATING , AIR TYPE : AWM 5 STAGE : 3 SERIAL NO : B 047933 JOINT , CASE SIZE : 1-47 / 64 X 1-3 / 8 X 1 / 16 IN PACK IN POLYTHENE BAG
34-8-76524 | GASKET | PUMP | PUMP , CENTRIFUGAL TYPE : H / 3 SIZE : 2 IN STAGE : SINGLE SERIAL NOS : 1141129 AND 130 GASKET MATERIAL : RUBBER
34-8-78828 | GASKET | PUMP | PUMP , CENTRIFUGAL TYPE : H / 1 SIZE : 3 IN STAGE : SINGLE SERIAL NO : 1139389 GASKET , CASE GARLOCK 3400 (NON-ASBESTOS).
34-8-79516 | GASKET | PUMP | PUMP , CENTRIFUGAL TYPE : H / 3 SIZE : 4 IN STAGE : SINGLE SERIAL NOS : 1139399 AND 1139400 GASKET , CASE MATERIAL : RUBBER
34-8-81030 | GASKET | PUMP | PUMP SPARES GASKET , CASING
34-8-81035 | GASKET | PUMP | PUMP SPARES GASKET , SLEEVE ( INNER )
34-8-88212 | GASKET | PUMP | PUMP , CENTRIFUGAL VERTICAL ON-LINE MODEL : 25 WJ 161 GASKET
34-8-88234 | GASKET | PUMP | PUMP , CENTRIFUGAL VERTICAL ON-LINE MODEL : 25 WB 100 GASKET
34-8-88244 | GASKET | PUMP | PUMP , CENTRIFUGAL VERTICAL ON-LINE MODEL : 1-1 / 2 DAZ GASKET
34-8-88254 | GASKET | PUMP | PUMP , CENTRIFUGAL VERTICAL ON-LINE MODEL : 125-WJE-315 SERIAL NO : F 060820 , 821 AND 060822 GASKET
34-8-90321 | GASKET | PUMP | PUMP , CENTRIFUGAL TYPE : 2C NEX-62 STAGE : SINGLE DWG NO : WE 2004 / E SERIAL NOS : 12098901 AND 12098902 GASKET , COVER MATERIAL : GRAPHITE
34-8-90412 | GASKET | PUMP | PUMP , CENTRIFUGAL SIZE : 80 PPH 160 STAGE : SINGLE DWG NO : 13731 / 668 SERIAL NO : F 083419 JOINT , COVER PUMP END
34-8-90414 | GASKET | PUMP | PUMP , CENTRIFUGAL SIZE : 80 PPH 160 STAGE : SINGLE DWG NO : 13731 / 668 SERIAL NO : F 083419 JOINT , SHAFT SLEEVE
34-8-97110 | GASKET | PUMP | WILDEN AIR OPERATED DOUBLE DIAPHRAGM PUMP , MODEL : TI / SYYB / TF / TF / ST SIZE: 1.5" X 1.5"NPT. KIT, GASKET
34-9-61520 | GASKET | PURIFIER | PURIFIER MODEL : HS 300-EPR4 HYDROSCAVOIL FLOW RATE : 300 GPH 20 KW HEATER WITH PUMPED RETURN AS PER PROPOSAL 9114308ALT I I B GASKET , FILTER MATERIAL : BUNA-N POLYTHENE SHEET & CARTON
34-9-61554 | GASKET | PURIFIER | PURIFIER MODEL : HS 300-EPR4 HYDROSCAVOIL FLOW RATE : 300 GPH 20 KW HEATER WITH PUMPED RETURN AS PER PROPOSAL 9114308ALT I I B GASKET,HEAD
34-9-85040 | GASKET | MECHANICAL SEAL | SEAL , MECHANICAL TYPE : 604 VAC-SCP 217 44 FOR B-J PUMPS DWG NO : 604-544-C16809-A00 GASKET , GLAND PLATE DWG NO : T2704 B
34-9-85154 | GASKET | MECHANICAL SEAL | SEAL , MECHANICAL TYPE : 604-BAC-SCP207-38 DWG NO : C600742-01 GASKET , GLAND
34-9-85210 | GASKET | MECHANICAL SEAL | SEAL , MECHANICAL TYPE : 604-VCC-SCP-215-40 DWG NO : 604-540-C20107-A00 GASKET , GLAND
34-9-85256 | GASKET | MECHANICAL SEAL | SEAL , MECHANICAL TYPE : 604-VCC-SCP-217-32 DWG NO : 604-532-C 20287-A00 GASKET
34-9-85257 | GASKET | MECHANICAL SEAL | SEAL , MECHANICAL TYPE : 604-VCC-SCP-217-32 DWG NO : 604-532-C 20287-A00 GASKET , GLAND ( FLEXITALLIC )
34-9-85310 | GASKET | MECHANICAL SEAL | SEAL , MECHANICAL TYPE : 680-YPC-SBF-207-32 DWG NO : 680-532-C 20105-A00 GASKET , SLEEVE
34-9-86570 | GASKET | MECHANICAL SEAL | SEAL , MECHANICAL TYPE : 604 C X C SCP 417 46 DWG NO : 604 546 C17612 A00 GASKET , GLAND PLATE
34-9-86602 | GASKET | MECHANICAL SEAL | SEAL , MECHANICAL DWG NO : 604-540-C17606-400 SEAL CODE / TYPE : 604-YXC-SCF-317-40 GASKET , SLEEVE REF NO : 7 MATERIAL : ST / SL
34-9-86706 | GASKET | MECHANICAL SEAL | SEAL , MECHANICAL TYPE : 604-YCC-SCP-317-34 DWG NO : 604-534-C 17526-A00 GASKET , GLAND PLATE FLEXITALLIC
34-9-86844 | GASKET | MECHANICAL SEAL | SEAL , MECHANICAL TYPE : 616 YAC SCP 217-24 DWG NO : 616-524-C20108-A00 GASKET , GLAND PLATE
34-9-86845 | GASKET | MECHANICAL SEAL | SEAL , MECHANICAL TYPE : 616 YAC SCP 217-24 DWG NO : 616-524-C20108-A00 GASKET , SLEEVE
34-9-86880 | GASKET | MECHANICAL SEAL | SEAL , MECHANICAL TYPE : 680 YPC SCD 217-22 DWG NO : 680 522 CZ0123 A00 GASKET , GLAND PLATE
34-9-86882 | GASKET | MECHANICAL SEAL | SEAL , MECHANICAL TYPE : 680 YPC SCD 217-22 DWG NO : 680 522 CZ0123 A00 GASKET , SLEEVE
34-9-86935 | GASKET | MECHANICAL SEAL | SEAL , MECHANICAL TYPE : 604 VCC SCP 217-32 DWG NO : 604 532 C20131 A00 GASKET , GLAND PLATE MATERIAL : ST / SL + ASBESTOS
34-9-86960 | GASKET | MECHANICAL SEAL | SEAL , MECHANICAL TYPE : 604 VDC-SCP217-36 DWG NO : 604 536 C20158 A00 GASKET , GLAND PLATE
34-9-87035 | GASKET | MECHANICAL SEAL | SEAL , MECHANICAL TYPE : 604 VDC SCP 217-46 DWG NO : 604 546 C20157 A00 GASKET , GLAND PLATE MATERIAL : ST / SL+ASBESTOS
34-9-87130 | GASKET | MECHANICAL SEAL | SEAL , MECHANICAL TYPE : 604-VCC-SCP-217-34 DWG NO : 604-534-C20161-A00 GASKET , GLAND PLATE
34-9-87208 | GASKET | MECHANICAL SEAL | SEAL , MECHANICAL TYPE : 616-CCC-SCP-217-26 DWG NO : 616-526-C20279-A00 GASKET , SEAL PLATE OLD PT NO : 999 936 FJ G05 BAA
34-9-87250 | GASKET | MECHANICAL SEAL | SEAL , MECHANICAL TYPE : 604-VCC-SCP217-34 DWG NO : 604-534-C20285-A00 GASKET , SEAL ASSEMBLY
34-9-87278 | GASKET | MECHANICAL SEAL | SEAL , MECHANICAL TYPE : 604-VCT-SCP217-60 DWG NO : 604-560-C20271-A00 GASKET , SEAL ASSEMBLY
34-9-87279 | GASKET | MECHANICAL SEAL | SEAL , MECHANICAL TYPE : 604-VCT-SCP217-60 DWG NO : 604-560-C20271-A00 GASKET , GLAND PLATE
34-9-87308 | GASKET | MECHANICAL SEAL | SEAL , MECHANICAL TYPE : 604-YCC-SCP217-46 DWG NO : 604-546-C20273-B00 GASKET , GLAND PLATE
34-9-87460 | GASKET | MECHANICAL SEAL | SEAL , MECHANICAL TYPE : 604-VCC-SCP917-36 DWG NO : 604-536-C20396-A00 GASKET , SEAL ASSEMBLY
34-9-87461 | GASKET | MECHANICAL SEAL | SEAL , MECHANICAL TYPE : 604-VCC-SCP917-36 DWG NO : 604-536-C20396-A00 GASKET , GLAND PLATE
34-9-87491 | GASKET | MECHANICAL SEAL | SEAL , MECHANICAL TYPE : 604-VCC-SCP327-46 DWG NO : S/41262 ISSUE B PUMP SERIAL NO. 5015019 GASKET
34-9-87562 | GASKET | MECHANICAL SEAL | SEAL , MECHANICAL FOR GUILDS PUMPS TYPE : WELDED METAL BELLOWS SEAL GASKET , GLAND
34-9-87578 | GASKET | MECHANICAL SEAL | SEAL , MECHANICAL TYPE : 604-VCC-SCP217-38 DWG NO : 604-538-C 20290-A00 GASKET
34-9-87700 | GASKET | MECHANICAL SEAL | SEAL , MECHANICAL TYPE : 604-VCC-SCP217-34 DWG NO : 604-534-C20911-A00 GASKET , GLAND PLATE
34-9-87728 | GASKET | MECHANICAL SEAL | SEAL , MECHANICAL TYPE : 604-VCC-SCP217-54 DWG NO : 604-554-C 20910-A00 GASKET , SEAL ASSEMBLY STANDARD PACKING ACCEPTABLE
34-9-87729 | GASKET | MECHANICAL SEAL | SEAL , MECHANICAL TYPE : 604-VCC-SCP217-54 DWG NO : 604-554-C 20910-A00 GASKET , GLAND PLATE STANDARD PACKING ACCPETABLE.
34-9-87760 | GASKET | MECHANICAL SEAL | SEAL , MECHANICAL TYPE : 604-VCC-SCP217-40 DWG NO : 604-540-C 20912-A00 GASKET , SEAL ASSEMBLY STANDARD PACKING ACCEPTABLE.
34-9-87761 | GASKET | MECHANICAL SEAL | SEAL , MECHANICAL TYPE : 604-VCC-SCP217-40 DWG NO : 604-540-C 20912-A00 GASKET , GLAND PLATE STANDARD PACKING ACCEPTABLE.
34-9-87762 | GASKET | MECHANICAL SEAL | SEAL , MECHANICAL TYPE : 604-VCC-SCP217-40 DWG NO : 604-540-C 20912-A00 GASKET , SLEEVE STANDARD PACKING ACCEPTABLE
34-9-88044 | GASKET | PUMP | PUMP , CENTRIFUGAL FOR BWRO-400X1 FOR RAW WATER P101 A / B HONDA KIKO JAPAN, TYPE HCS,HC, GASKET DWG NO : AN42-0772-3
34-9-88060 | GASKET | PUMP | PUMP , CENTRIFUGAL FOR BWRO-400X1 FOR PRODUCT WATER P 202 A / B HONDA KIKO JAPAN, TYPE LNPS, GASKET DWG NO : AN42-0774-5
34-9-88138 | GASKET | PUMP | PUMP , CENTRIFUGAL FOR BWRO-400X1 FILTER CARTRIDGE F 103 A / B GASKET SK DWG NO : 16178001
34-9-88178 | GASKET | PUMP | PUMP , CENTRIFUGAL FOR BWRO-400X1 CHLORINATOR C 301 A / B / C GASKET , LEAD SK DWG NO : B 33178001
34-9-90085 | GASKET | PUMP | SEAL , MECHANICAL JOCKEY PUMPS MODEL: PN 81-4+M8-330-2 SERIAL NO: 110600061-01& 110600061-02 RESPECTIVELY GASKET FOR NON RETURN VALVE, REF: 4510
34-9-90122 | GASKET | MECHANICAL SEAL | SEAL , MECHANICAL SPARES FOR FIRE WATER JOCKEY PUMPS TYPE: 0600/FFET/--/SF9218 DRWG NO: S/F9218 ISSUE B GLAND PLATE GASKET, REF: 4
34-9-90490 | GASKET | MECHANICAL SEAL | SEAL , MECHANICAL SPARES FOR FIRE WATER JOCKEY PUMPS TYPE: 0600/FFET/--/SF9218 DRWG NO: S/F9218 ISSUE B GASKET , BELLOWS REF : 2
34-9-90492 | GASKET | MECHANICAL SEAL | SEAL , MECHANICAL SPARES FOR FIRE WATER JOCKEY PUMPS TYPE: 0600/FFET/--/SF9218 DRWG NO: S/F9218 ISSUE B GASKET , CARRIER ROTARY SEAL RING REF : 6A
34-9-90502 | GASKET | MECHANICAL SEAL | SEAL , MECHANICAL SPARES FOR FIRE WATER JOCKEY PUMPS TYPE: 0600/FFET/--/SF9218 DRWG NO: S/F9218 ISSUE B GASKET , SEAL PLATE REF : 4
34-9-90503 | GASKET | MECHANICAL SEAL | SEAL , MECHANICAL SPARES FOR FIRE WATER JOCKEY PUMPS TYPE: 0600/FFET/--/SF9218 DRWG NO: S/F9218 ISSUE B GASKET , GLAND
34-9-90504 | GASKET | MECHANICAL SEAL | SEAL , MECHANICAL SPARES FOR FIRE WATER JOCKEY PUMPS TYPE: 0600/FFET/--/SF9218 DRWG NO: S/F9218 ISSUE B GASKET , GLAND MATERIAL : VITON REF : 4
34-9-90505 | GASKET | MECHANICAL SEAL | SEAL , MECHANICAL SPARES FOR FIRE WATER JOCKEY PUMPS TYPE: 0600/FFET/--/SF9218 DRWG NO: S/F9218 ISSUE B GASKET , GLAND REF : 4
34-9-90506 | GASKET | MECHANICAL SEAL | SEAL , MECHANICAL SPARES FOR FIRE WATER JOCKEY PUMPS TYPE: 0600/FFET/--/SF9218 DRWG NO: S/F9218 ISSUE B GASKET , LIP SEAL REF NO : 59
34-9-90507 | GASKET | MECHANICAL SEAL | SEAL , MECHANICAL SPARES FOR FIRE WATER JOCKEY PUMPS TYPE: 0600/FFET/--/SF9218 DRWG NO: S/F9218 ISSUE B GASKET , SEAL PLATE REF NO : 4
34-9-90508 | GASKET | MECHANICAL SEAL | SEAL , MECHANICAL SPARES FOR FIRE WATER JOCKEY PUMPS TYPE: 0600/FFET/--/SF9218 DRWG NO: S/F9218 ISSUE B GASKET , O RING
34-9-90509 | GASKET | MECHANICAL SEAL | SEAL , MECHANICAL SPARES FOR FIRE WATER JOCKEY PUMPS TYPE: 0600/FFET/--/SF9218 DRWG NO: S/F9218 ISSUE B GASKET , INTERMEDIATE SEAL PLATE REF NO : 36
34-9-90510 | GASKET | MECHANICAL SEAL | SEAL , MECHANICAL SPARES FOR FIRE WATER JOCKEY PUMPS TYPE: 0600/FFET/--/SF9218 DRWG NO: S/F9218 ISSUE B GASKET , SEAL PLATE INSERT DWG NO : FB 1229 SHT 4
34-9-90511 | GASKET | MECHANICAL SEAL | SEAL , MECHANICAL SPARES FOR FIRE WATER JOCKEY PUMPS TYPE: 0600/FFET/--/SF9218 DRWG NO: S/F9218 ISSUE B GASKET , BELLOWS ASSEMBLY REF : 76D
34-9-90512 | GASKET | MECHANICAL SEAL | SEAL , MECHANICAL SPARES FOR FIRE WATER JOCKEY PUMPS TYPE: 0600/FFET/--/SF9218 DRWG NO: S/F9218 ISSUE B GASKET , SEAL PLATE REF : 4
34-9-90513 | GASKET | MECHANICAL SEAL | SEAL , MECHANICAL SPARES FOR FIRE WATER JOCKEY PUMPS TYPE: 0600/FFET/--/SF9218 DRWG NO: S/F9218 ISSUE B GASKET , SEAL PLATE REF : 4
34-9-90515 | GASKET | MECHANICAL SEAL | SEAL , MECHANICAL SPARES FOR FIRE WATER JOCKEY PUMPS TYPE: 0600/FFET/--/SF9218 DRWG NO: S/F9218 ISSUE B GASKET , INTERMEDIATE SEAL PLATE REF : 3G
34-9-90516 | GASKET | MECHANICAL SEAL | SEAL , MECHANICAL SPARES FOR FIRE WATER JOCKEY PUMPS TYPE: 0600/FFET/--/SF9218 DRWG NO: S/F9218 ISSUE B GASKET , SEAL PLATE REF : 4
34-9-90517 | GASKET | MECHANICAL SEAL | SEAL , MECHANICAL SPARES FOR FIRE WATER JOCKEY PUMPS TYPE: 0600/FFET/--/SF9218 DRWG NO: S/F9218 ISSUE B GASKET , SEAL PLATE
34-9-90518 | GASKET | MECHANICAL SEAL | SEAL , MECHANICAL SPARES FOR FIRE WATER JOCKEY PUMPS TYPE: 0600/FFET/--/SF9218 DRWG NO: S/F9218 ISSUE B GASKET , SEAL PLATE
34-9-90519 | GASKET | MECHANICAL SEAL | SEAL , MECHANICAL SPARES FOR FIRE WATER JOCKEY PUMPS TYPE: 0600/FFET/--/SF9218 DRWG NO: S/F9218 ISSUE B GASKET , SEAL PLATE REF : 4
34-9-90520 | GASKET | MECHANICAL SEAL | SEAL , MECHANICAL SPARES FOR FIRE WATER JOCKEY PUMPS TYPE: 0600/FFET/--/SF9218 DRWG NO: S/F9218 ISSUE B GASKET , STATIONARY BELLOWS
34-9-90521 | GASKET | MECHANICAL SEAL | SEAL , MECHANICAL SPARES FOR FIRE WATER JOCKEY PUMPS TYPE: 0600/FFET/--/SF9218 DRWG NO: S/F9218 ISSUE B GASKET , SEAL PLATE
34-9-90522 | GASKET | MECHANICAL SEAL | SEAL , MECHANICAL SPARES FOR FIRE WATER JOCKEY PUMPS TYPE: 0600/FFET/--/SF9218 DRWG NO: S/F9218 ISSUE B GASKET , LIP SEAL
34-9-90523 | GASKET | MECHANICAL SEAL | SEAL , MECHANICAL SPARES FOR FIRE WATER JOCKEY PUMPS TYPE: 0600/FFET/--/SF9218 DRWG NO: S/F9218 ISSUE B GASKET , SEAL PLATE REF : 4
34-9-90524 | GASKET | MECHANICAL SEAL | SEAL , MECHANICAL SPARES FOR FIRE WATER JOCKEY PUMPS TYPE: 0600/FFET/--/SF9218 DRWG NO: S/F9218 ISSUE B GASKET , LIP SEAL
34-9-90527 | GASKET | MECHANICAL SEAL | SEAL , MECHANICAL SPARES FOR FIRE WATER JOCKEY PUMPS TYPE: 0600/FFET/--/SF9218 DRWG NO: S/F9218 ISSUE B GASKET , SEAL PLATE REF : 4
34-9-90529 | GASKET | MECHANICAL SEAL | SEAL , MECHANICAL SPARES FOR FIRE WATER JOCKEY PUMPS TYPE: 0600/FFET/--/SF9218 DRWG NO: S/F9218 ISSUE B GASKET , SEAL PLATE REF 4 DWG : FB-1699 GA DWG : FB 21326
34-9-90560 | GASKET | MECHANICAL SEAL | SEAL , MECHANICAL SPARES FOR FIRE WATER JOCKEY PUMPS TYPE: 0600/FFET/--/SF9218 DRWG NO: S/F9218 ISSUE B GASKET , SEAL PLATE REF : 4
34-9-90582 | GASKET | MECHANICAL SEAL | SEAL , MECHANICAL SPARES FOR FIRE WATER JOCKEY PUMPS TYPE: 0600/FFET/--/SF9218 DRWG NO: S/F9218 ISSUE B GASKET , SEAL PLATE REF : 4
34-9-90585 | GASKET | MECHANICAL SEAL | SEAL , MECHANICAL SPARES FOR FIRE WATER JOCKEY PUMPS TYPE: 0600/FFET/--/SF9218 DRWG NO: S/F9218 ISSUE B GASKET , SEAL PLATE REF : 4
34-9-90589 | GASKET | MECHANICAL SEAL | SEAL , MECHANICAL SPARES FOR FIRE WATER JOCKEY PUMPS TYPE: 0600/FFET/--/SF9218 DRWG NO: S/F9218 ISSUE B GASKET , SEAL PLATE
34-9-90592 | GASKET | MECHANICAL SEAL | SEAL , MECHANICAL SPARES FOR FIRE WATER JOCKEY PUMPS TYPE: 0600/FFET/--/SF9218 DRWG NO: S/F9218 ISSUE B GASKET , SEAL PLATE DWG NO : FB 28119
34-9-90594 | GASKET | MECHANICAL SEAL | SEAL , MECHANICAL SPARES FOR FIRE WATER JOCKEY PUMPS TYPE: 0600/FFET/--/SF9218 DRWG NO: S/F9218 ISSUE B GASKET , SEAL PLATE REF : 4
34-9-90595 | GASKET | MECHANICAL SEAL | SEAL , MECHANICAL SPARES FOR FIRE WATER JOCKEY PUMPS TYPE: 0600/FFET/--/SF9218 DRWG NO: S/F9218 ISSUE B GASKET , SEAL PLATE REF : 4
34-9-93979 | GASKET | MECHANICAL SEAL | SEAL , MECHANICAL TYPE: 0492/RREL/UA0914 SIZE: 1.937 INCHES CARTRIDGE SEAL MODEL OF PUMP: RVC SERIAL Nos.: P59435/59B GASKET, FOR INNER AND OUTER GLAND ASSEMBLY, REF. 10.
34-9-94405 | GASKET | MECHANICAL SEAL | SEAL , MECHANICAL SEAL TYPE: 0390/1604/--/MK6778 AND MK6779 DRAWING NUMBER: MK6778 AND MK6779 ISSUE B GASKET REF: 13
34-9-95140 | GASKET | MECHANICAL SEAL | SEAL , MECHANICAL SERIAL NO. : 9505129-VP ? MODEL : AHC-120 DWG. W/23475B GASKET, FLEXITALLIC REF. 13
34-9-96124 | GASKET | PUMP | SEWAGE TREATMENT PLANT R.A.S / W.A.S. PUMPS END SUCTION 3 KW TYPE : KRSF 80-250 SERIAL NO : 2-141-786 2271 / 2 / 3 / 4 GASKET , CASING SET PACK IN POLYTHENE BAG
34-9-96356 | GASKET | PUMP | PUMP TYPE: AMAREX KRTK 100-315/113 UG SERIAL NO: 2-M01-785166 / 1-2 REFER KSB GERMANY GASKET , SET PACK IN POLYTHENE BAG
34-9-96376 | GASKET | PUMP | PUMP,CENTRIFUGAL, MODEL NO.:CPK-S1 40-200, SERIAL NO.:5-N18-547139 AND 5-N18-547138 GASKET,REF.411.31
34-9-97510 | GASKET | PUMP | SPARES FOR KEROSENE AND STRAIGHT RUN NAPHTHA PUMP PUMP TAG: P2110X AND P2111X SERIAL NO: HO-13096 AND HO-13097 MODEL: NSI 4/827R DRG NO: 3PS-47018 MANUFACTURER: SHINE NIPPON MACHINERY CO.LTD-JAPAN CASING GASKET POS: 618
34-9-97559 | GASKET | PUMP | SPARES FOR KEROSENE AND STRAIGHT RUN NAPHTHA PUMP PUMP TAG: P2119X AND P2204X SERIAL NO: HO-13098 AND HO-13099 MODEL: NSI 4/827R DRAWING NO: 3PS-47019 MANUFACTURER: SHINE NIPPON MACHINERY CO.LTD-JAPAN CASING GASKET POS: 618
34-B-00311 | GASKET | PUMP | MECHNICAL SEALS. SEAL TYPE: 0350/502/--/BP/546C PUMP MODEL: 50-32CPXM160/CPX SERIAL NO: 603501-002-01 & 02 GASKET (CASING), MATERIAL:SUS304/GRAFOIL, PART POS NO.:618, MFR DWG NO.:3PS-46962, MODEL:NSI 4/827R, SERIAL NO.:HO-12982, BAPCO DWG NO.:BFP-060593, TAG NO.:P8402A, FPS VACUUM COLUMN OILY WATER PUMP
34-B-00314 | GASKET | PUMP | MECHNICAL SEALS. SEAL TYPE: 0350/502/--/BP/546C PUMP MODEL: 50-32CPXM160/CPX SERIAL NO: 603501-002-01 & 02 GASKET (CASING), MATERIAL:SUS304/GRAFOIL, PART POS NO.:618, MFR DWG NO.:3PS-46977, MODEL:NSI 3/518R, SERIAL NO.:HO-13014, BAPCO DWG NO.:BFP-060720, TAG NO.:P8420A, PRODUCT VACUUM COLUMN OILY WATER PUMP
34-B-00317 | GASKET | PUMP | MECHNICAL SEALS. SEAL TYPE: 0350/502/--/BP/546C PUMP MODEL: 50-32CPXM160/CPX SERIAL NO: 603501-002-01 & 02 GASKET (CASING), MATERIAL:SUS304/GRAFOIL, PART POS NO.:618, MFR DWG NO.:3PS-46971, MODEL:NSI 8/1526R, SERIAL NO.:HO-13002, BAPCO DWG NO.:BFP-060674, TAG NO.:P8413A, LIGHT BASE OIL PRODUCT STRIPPER REBOILER PUMP
34-B-00320 | GASKET | PUMP | MECHNICAL SEALS. SEAL TYPE: 0350/502/--/BP/546C PUMP MODEL: 50-32CPXM160/CPX SERIAL NO: 603501-002-01 & 02 GASKET (CASING), MATERIAL:SUS3004/GRAFOIL, PART POS NO.:618, MFR DWG NO.:3PS-46973, MODEL:NSI 5/1022R, SERIAL NO.:HO-13006, BAPCO DWG NO.:BFP-060693, TAG NO.:P8415A, LIGHT BASE OIL PUMP AROUND PUMP
34-B-00323 | GASKET | PUMP | MECHNICAL SEALS. SEAL TYPE: 0350/502/--/BP/546C PUMP MODEL: 50-32CPXM160/CPX SERIAL NO: 603501-002-01 & 02 GASKET (CASING), MATERIAL:SUS304/GRAFOIL, PART POS NO.:618, MFR DWG NO.:3PS-46979, MODEL:NSI 4/827R, SERIAL NO.:HO-13018, BAPCO DWG NO.:BFP-060739, TAG NO.:P8424A, FLARE KO DRUM PUMP
34-B-00326 | GASKET | PUMP | MECHNICAL SEALS. SEAL TYPE: 0350/502/--/BP/546C PUMP MODEL: 50-32CPXM160/CPX SERIAL NO: 603501-002-01 & 02 GASKET (CASING), MATERIAL:SUS304/GRAFOIL, PART POS NO.:618, MFR DWG NO.:3PS-46966, MODEL:NSI 8/1022R, SERIAL NO.:HO-12990, BAPCO DWG NO.:BFP-060629, TAG NO.:P8406A, WAXY TRIM CUT PUMP AROUND PUMP
34-B-00329 | GASKET | PUMP | MECHNICAL SEALS. SEAL TYPE: 0350/502/--/BP/546C PUMP MODEL: 50-32CPXM160/CPX SERIAL NO: 603501-002-01 & 02 GASKET (CASING), MATERIAL:SUS304/GRAFOIL, PART POS NO.:618, MFR DWG NO.:3PS-46964, MODEL:NSI 15/2028R, SERIAL NO.:HO-12986, BAPCO DWG NO.:BFP-060611, TAG NO.:P8404A, WAXY NB 3043 PUMP AROUND PUMP
34-B-00332 | GASKET | PUMP | MECHNICAL SEALS. SEAL TYPE: 0350/502/--/BP/546C PUMP MODEL: 50-32CPXM160/CPX SERIAL NO: 603501-002-01 & 02 GASKET (CASING), MATERIAL: SUS304/GRAFOIL, PART POS NO.:618, MFR DWG NO.:3PS-46981, MODEL:NSI 20/2558R, SERIAL NO.:HO-13022, BAPCO DWG NO.:BFP-060753, TAG NO.:P2957A, FINISHED PRODUCT PUMP
34-B-00335 | GASKET | PUMP | MECHNICAL SEALS. SEAL TYPE: 0350/502/--/BP/546C PUMP MODEL: 50-32CPXM160/CPX SERIAL NO: 603501-002-01 & 02 GASKET (CASING), MATERIAL:SUS304/GRAFOIL, PART POS NO.:618, MFR DWG NO.:3PS-46970, MODEL:NSI 15/2046R, SERIAL NO.:HO-13000, BAPCO DWG NO.:BFP-060665, TAG NO.:P8412A, PRODUCT VACUUM COLUMN REBOILER PUMP
34-B-00482 | GASKET | PUMP | MECHNICAL SEALS. SEAL TYPE: 0350/502/--/BP/546C PUMP MODEL: 50-32CPXM160/CPX SERIAL NO: 603501-002-01 & 02 INNER HEAD GASKET, MATERIAL:SUS329J4L/GRAFOIL, PART POS NO.:715, MFR DWG NO.:3PS-46980, MODEL:HDV 35/4051, SERIAL NO.:HO-13020, BAPCO DWG NO.:BFP-060746, TAG NO.:P8426A, SEA WATER BOOSTER PUMP
34-B-00485 | GASKET | PUMP | MECHNICAL SEALS. SEAL TYPE: 0350/502/--/BP/546C PUMP MODEL: 50-32CPXM160/CPX SERIAL NO: 603501-002-01 & 02 INNER HEAD GASKET, MATERIAL:SUS304/GRAFOIL, PART POS NO.:715, MFR DWG NO.:3PS-46969, MODEL:RTV 6/1530, SERIAL NO.:HO-12996, BAPCO DWG NO.:BFP-060656, TAG NO.:P8409A, WAXY FEED PUMP
34-B-00506 | GASKET | PUMP | MECHNICAL SEALS. SEAL TYPE: 0350/502/--/BP/546C PUMP MODEL: 50-32CPXM160/CPX SERIAL NO: 603501-002-01 & 02 GASKET BEARING HOUSING COVER, MATERIAL:V# 6500, PART POS NO.:639, MFR DWG NO.:2PS-46965, MODEL:4BTBF-4ST, SERIAL NO.:HO-12988, BAPCO DWG NO.:BFP-606020, TAG NO.:P8405A, WAXY NB 3043 STRIPPER PUMP
34-B-00509 | GASKET | PUMP | MECHNICAL SEALS. SEAL TYPE: 0350/502/--/BP/546C PUMP MODEL: 50-32CPXM160/CPX SERIAL NO: 603501-002-01 & 02 GASKET BEARING HOUSING COVER, MATERIAL:V# 6500, PART POS NO.:639, MFR DWG NO.:2PS-46968, MODEL:3BTBF-6ST, SERIAL NO.:HO-12994, BAPCO DWG NO.:BFP-060647, TAG NO.:P8408A, FPS VACUUM COLUMN BOTTOMS PUMP
34-B-00527 | GASKET | PUMP | MECHNICAL SEALS. SEAL TYPE: 0350/502/--/BP/546C PUMP MODEL: 50-32CPXM160/CPX SERIAL NO: 603501-002-01 & 02 GASKET BEARING HOUSING COVER, MATERIAL:V# 6500, PART POS NO.:639, MFR DWG NO.:2PS-46974, MODEL:3BTBF-6ST, SERIAL NO.:HO-13008, BAPCO DWG NO.:BFP-060702, TAG NO.:P8416A, LIGHT BASE OIL PRODUCT PUMP
34-B-00533 | GASKET | PUMP | MECHNICAL SEALS. SEAL TYPE: 0350/502/--/BP/546C PUMP MODEL: 50-32CPXM160/CPX SERIAL NO: 603501-002-01 & 02 HEAD GASKET, MATERIAL:SUS403/GRAFOIL, PART POS NO.:1030, MFR DWG NO.:2PS-46965, MODEL:4BTBF-4ST, SERIAL NO.:HO-12988, BAPCO DWG NO.:BFP-606020, TAG NO.:P8405A, WAXY NB 3043 STRIPPER PUMP
34-B-00536 | GASKET | PUMP | MECHNICAL SEALS. SEAL TYPE: 0350/502/--/BP/546C PUMP MODEL: 50-32CPXM160/CPX SERIAL NO: 603501-002-01 & 02 HEAD GASKET, MATERIAL:SUS304/GRAFOIL, PART POS NO.:1030, MFR DWG NO.:2PS-46963, MODEL:6BTBF-4ST, SERIAL NO.:HO-12984, BAPCO DWG NO.:BFP-060602, TAG NO.:P8403A, FPS VACUUM COLUMN TOP PUMP AROUND PUMP
34-B-00539 | GASKET | PUMP | MECHNICAL SEALS. SEAL TYPE: 0350/502/--/BP/546C PUMP MODEL: 50-32CPXM160/CPX SERIAL NO: 603501-002-01 & 02 HEAD GASKET, MATERIAL:SUS403/GRAFOIL, PART POS NO.:1030, MFR DWG NO.:2PS-46967, MODEL:3BTBF-6ST, SERIAL NO.:HO-12992, BAPCO DWG NO.:BFP-060638, TAG NO.:P8407A, WAXY TRIM CUT STRIPPER PUMP
34-B-00542 | GASKET | PUMP | MECHNICAL SEALS. SEAL TYPE: 0350/502/--/BP/546C PUMP MODEL: 50-32CPXM160/CPX SERIAL NO: 603501-002-01 & 02 HEAD GASKET, MATERIAL:SUS403/GRAFOIL, PART POS NO.:1030, MFR DWG NO.:2PS-46968, MODEL:3BTBF-6ST, SERIAL NO.:HO-12994, BAPCO DWG NO.:BFP-060647, TAG NO.:P8408A, FPS VACUUM COLUMN BOTTOMS PUMP
34-B-00545 | GASKET | PUMP | MECHNICAL SEALS. SEAL TYPE: 0350/502/--/BP/546C PUMP MODEL: 50-32CPXM160/CPX SERIAL NO: 603501-002-01 & 02 HEAD GASKET, MATERIAL:SUS403/GRAFOIL, PART POS NO.:1030, MFR DWG NO.:2PS-46974, MODEL:3BTBF-6ST, SERIAL NO.:HO-13008, BAPCO DWG NO.:BFP-060702, TAG NO.:P8416A, LIGHT BASE OIL PRODUCT PUMP
34-B-00548 | GASKET | PUMP | MECHNICAL SEALS. SEAL TYPE: 0350/502/--/BP/546C PUMP MODEL: 50-32CPXM160/CPX SERIAL NO: 603501-002-01 & 02 HEAD GASKET, MATERIAL:SUS304/GRAFOIL, PART POS NO.:1030, MFR DWG NO.:2PS-46975, MODEL:4BTBF-5ST, SERIAL NO.:HO-13010, BAPCO DWG NO.:BFP-060711, TAG NO.:P8417A, MAIN BASE OIL PRODUCT PUMPS
34-B-00557 | GASKET | PUMP | MECHNICAL SEALS. SEAL TYPE: 0350/502/--/BP/546C PUMP MODEL: 50-32CPXM160/CPX SERIAL NO: 603501-002-01 & 02 HEAD GASKET, MATERIAL:SUS304/GRAFOIL, PART POS NO.:618, MFR DWG NO.:3PS-46978, MODEL:RTV 25/3062, SERIAL NO.:HO-13016, BAPCO DWG NO.:BFP-060729, TAG NO.:P8421A, HOT OIL CIRCULATION PUMP
34-B-00560 | GASKET | PUMP | MECHNICAL SEALS. SEAL TYPE: 0350/502/--/BP/546C PUMP MODEL: 50-32CPXM160/CPX SERIAL NO: 603501-002-01 & 02 HEAD GASKET, MATERIAL:SUS403/GRAFOIL, PART POS NO.:618, MFR DWG NO.:3PS-46969, MODEL:RTV 6/1530, SERIAL NO.:HO-12996, BAPCO DWG NO.:BFP-060656, TAG NO.:P8409A, WAXY FEED PUMP
34-B-00563 | GASKET | PUMP | MECHNICAL SEALS. SEAL TYPE: 0350/502/--/BP/546C PUMP MODEL: 50-32CPXM160/CPX SERIAL NO: 603501-002-01 & 02 HEAD GASKET, MATERIAL:SUS304/GRAFOIL, PART POS NO.:618, MFR DWG NO.:3PS-46972, MODEL:RTV 15/2044, SERIAL NO.:HO-13004, BAPCO DWG NO.:BFP-060683, TAG NO.:P8414A, PRODUCT VACUUM COLUMN TOP PURAROUND PUMP
34-B-00566 | GASKET | PUMP | MECHNICAL SEALS. SEAL TYPE: 0350/502/--/BP/546C PUMP MODEL: 50-32CPXM160/CPX SERIAL NO: 603501-002-01 & 02 HEAD GASKET, MATERIAL:SUS329J4L/GRAFOIL, PART POS NO.:618, MFR DWG NO.:3PS-46980, MODEL:HDV 35/4051, SERIAL NO.:HO-13020, BAPCO DWG NO.:BFP-060746, TAG NO.:P8426A, SEA WATER BOOSTER PUMP
34-B-00602 | GASKET | PUMP | MECHNICAL SEALS. SEAL TYPE: 0350/502/--/BP/546C PUMP MODEL: 50-32CPXM160/CPX SERIAL NO: 603501-002-01 & 02 GASKET BEARING HOUSING COVER, MATERIAL:V# 6500, PART POS NO.:639, MFR DWG NO.:2PS-46967, MODEL:3BTBF-6ST, SERIAL NO.:HO-12993, BAPCO DWG NO.:BFP-060638, TAG NO.:P8407B, WAXY TRIM CUT STRIPPER PUMP, PART NO.:(PA-400374 L3 C2) (PA-400375 L3 C1)
34-B-00605 | GASKET | PUMP | MECHNICAL SEALS. SEAL TYPE: 0350/502/--/BP/546C PUMP MODEL: 50-32CPXM160/CPX SERIAL NO: 603501-002-01 & 02 GASKET BEARING HOUSING COVER, MATERIAL:V# 6500, PART POS NO.:639, MFR DWG NO.:2PS-46967, MODEL:3BTBF-6ST, SERIAL NO.:HO-12992, BAPCO DWG NO.:BFP-060638, TAG NO.:P8407A, WAXY TRIM CUT STRIPPER PUMP, PART NO.:(PA-400374 L3 C2) (PA-400375 L3 C2)
34-B-00614 | GASKET | PUMP | MECHNICAL SEALS. SEAL TYPE: 0350/502/--/BP/546C PUMP MODEL: 50-32CPXM160/CPX SERIAL NO: 603501-002-01 & 02 GASKET BEARING HOUSING COVER, MATERIAL:V# 6500, PART POS NO.:639, MFR DWG NO.:2PS-46963, MODEL:6BTBF-4ST, SERIAL NO.:HO-12984, BAPCO DWG NO.:BFP-060602, TAG NO.:P8403A, FPS VACUUM COLUMN TOP PUMP AROUND PUMP
34-B-00635 | GASKET | PUMP | MECHNICAL SEALS. SEAL TYPE: 0350/502/--/BP/546C PUMP MODEL: 50-32CPXM160/CPX SERIAL NO: 603501-002-01 & 02 CASE SPACER GASKET, MATERIAL:SUS304/GRAFOIL, PART POS NO.:718, MFR DWG NO.:3PS-46972, MODEL:RTV 15/2044, SERIAL NO.:HO-13004, BAPCO DWG NO.:BFP-060683, TAG NO.:P8414A, PRODUCT VACUUM COLUMN TOP PUMPARPUND PUMP
34-B-00638 | GASKET | PUMP | MECHNICAL SEALS. SEAL TYPE: 0350/502/--/BP/546C PUMP MODEL: 50-32CPXM160/CPX SERIAL NO: 603501-002-01 & 02 CASE SPACER GASKET, MATERIAL:SUS304/GRAFOIL, PART POS NO.:718, MFR DWG NO.:3PS-46969, MODEL:RTV 6/1530, SERIAL NO.:HO-12996, BAPCO DWG NO.:BFP-060656, TAG NO.:P8409A, WAXY FEED PUMP
34-B-00641 | GASKET | PUMP | MECHNICAL SEALS. SEAL TYPE: 0350/502/--/BP/546C PUMP MODEL: 50-32CPXM160/CPX SERIAL NO: 603501-002-01 & 02 CASE SPACER GASKET, MATERIAL:SUS304/GRAFOIL, PART POS NO.:718, MFR DWG NO.:3PS-46978, MODEL:RTV 25/3062, SERIAL NO.:HO-13016, BAPCO DWG NO.:BFP-060729, TAG NO.:P8421A, HOT OIL CIRCULATION PUMP
34-B-00731 | GASKET | PUMP | MECHNICAL SEALS. SEAL TYPE: 0350/502/--/BP/546C PUMP MODEL: 50-32CPXM160/CPX SERIAL NO: 603501-002-01 & 02 INNER HEAD GASKET, MATERIAL:SUS304/GRAFOIL, PART POS NO.:715, MFR DWG NO.:3PS-46972, MODEL:RTV 15/2044, SERIAL NO.:HO-13004, BAPCO DWG NO.:BFP-060683, TAG NO.:P8414A, PRODUCT VACUUM COLUMN TOP PUMPAROUND PUMP
34-B-00743 | GASKET | PUMP | MECHNICAL SEALS. SEAL TYPE: 0350/502/--/BP/546C PUMP MODEL: 50-32CPXM160/CPX SERIAL NO: 603501-002-01 & 02 INNER HEAD GASKET, MATERIAL:SUS304/GRAFOIL, PART POS NO.:715, MFR DWG NO.:3PS-46978, MODEL:RTV 25/3062, SERIAL NO.:HO-13016, BAPCO DWG NO.:BFP-060729, TAG NO.:P8421A, HOT OIL CIRCULATION PUMP
34-B-00896 | GASKET | PUMP | MECHNICAL SEALS. SEAL TYPE: 0350/502/--/BP/546C PUMP MODEL: 50-32CPXM160/CPX SERIAL NO: 603501-002-01 & 02 SEAL HOUSING GASKET, MATERIAL:SUS304/GRAFOIL, PART POS NO.:8030, MFR DWG NO.:2PS-46963, MODEL:6BTBF-4ST, SERIAL NO.:HO-12984, BAPCO DWG NO.:BFP-060602, TAG NO.:P8403A, FPS VACUUM COLUMN TOP PUMP AROUND PUMP
34-B-00899 | GASKET | PUMP | MECHNICAL SEALS. SEAL TYPE: 0350/502/--/BP/546C PUMP MODEL: 50-32CPXM160/CPX SERIAL NO: 603501-002-01 & 02 SEAL HOUSING GASKET, MATERIAL:SUS304/GRAFOIL, PART POS NO.:8030, MFR DWG NO.:2PS-46965, MODEL:4BTBF-4ST, SERIAL NO.:HO-12988, BAPCO DWG NO.:BFP-060620, TAG NO.:P8405A, WAXY NB 3043 STRIPPER PUMP
34-B-00902 | GASKET | PUMP | MECHNICAL SEALS. SEAL TYPE: 0350/502/--/BP/546C PUMP MODEL: 50-32CPXM160/CPX SERIAL NO: 603501-002-01 & 02 SEAL HOUSING GASKET, MATERIAL:SUS304/GRAFOIL, PART POS NO.:8030, MFR DWG NO.:2PS-46967, MODEL:3BTBF-6ST, SERIAL NO.:HO-12992, BAPCO DWG NO.:BFP-060638, TAG NO.:P8407A, WAXY TRIM CUT STRIPPER PUMP
34-B-00905 | GASKET | PUMP | MECHNICAL SEALS. SEAL TYPE: 0350/502/--/BP/546C PUMP MODEL: 50-32CPXM160/CPX SERIAL NO: 603501-002-01 & 02 SEAL HOUSING GASKET, MATERIAL:SUS304/GRAFOIL, PART POS NO.:8030, MFR DWG NO.:2PS-46968, MODEL:3BTBF-6ST, SERIAL NO.:HO-12994, BAPCO DWG NO.:BFP-060647, TAG NO.:P8408A, FPS VACUUM COLUMN BOTTOMS PUMP
34-B-00908 | GASKET | PUMP | MECHNICAL SEALS. SEAL TYPE: 0350/502/--/BP/546C PUMP MODEL: 50-32CPXM160/CPX SERIAL NO: 603501-002-01 & 02 SEAL HOUSING GASKET, MATERIAL:SUS304/GRAFOIL, PART POS NO.:8030, MFR DWG NO.:2PS-46974, MODEL:3BTBF-6ST, SERIAL NO.:HO-13008, BAPCO DWG NO.:BFP-060702, TAG NO.:P8416A, LIGHT BASE OIL PRODUCT PUMP
34-B-00911 | GASKET | PUMP | MECHNICAL SEALS. SEAL TYPE: 0350/502/--/BP/546C PUMP MODEL: 50-32CPXM160/CPX SERIAL NO: 603501-002-01 & 02 SEAL HOUSING GASKET, MATERIAL:SUS304/GRAFOIL, PART POS NO.:8030, MFR DWG NO.:2PS-46975, MODEL:4BTBF-5ST, SERIAL NO.:HO-13010, BAPCO DWG NO.:BFP-060711, TAG NO.:P8417A, MAIN BASE OIL PRODUCT PUMPS
34-B-00917 | GASKET | PUMP | MECHNICAL SEALS. SEAL TYPE: 0350/502/--/BP/546C PUMP MODEL: 50-32CPXM160/CPX SERIAL NO: 603501-002-01 & 02 GASKET BEARING JACKET COVER, MATERIAL:V# 6500, PART POS NO.:695, MFR DWG NO.:2PS-46974, MODEL:3BTBF-6ST, SERIAL NO.:HO-13008, BAPCO DWG NO.:BFP-060702, TAG NO.:P8416A, LIGHT BASE OIL PRODUCT PUMP
34-B-00920 | GASKET | PUMP | MECHNICAL SEALS. SEAL TYPE: 0350/502/--/BP/546C PUMP MODEL: 50-32CPXM160/CPX SERIAL NO: 603501-002-01 & 02 GASKET BEARING JACKET COVER, MATERIAL:V# 6500, PART POS NO.:695, MFR DWG NO.:2PS-46967, MODEL:3BTBF-6ST, SERIAL NO.:HO-12992, BAPCO DWG NO.:BFP-060638, TAG NO.:P8407A, WAXY TRIM CUT STRIPPER PUMP, PART NO.:(PA-400374 L3 C2) (PA-400375 L3 C2)
34-B-00923 | GASKET | PUMP | MECHNICAL SEALS. SEAL TYPE: 0350/502/--/BP/546C PUMP MODEL: 50-32CPXM160/CPX SERIAL NO: 603501-002-01 & 02 GASKET BEARING JACKET COVER, MATERIAL:V# 6500, PART POS NO.:695, MFR DWG NO.:2PS-46975, MODEL:4BTBF-5ST, SERIAL NO.:HO-13010, BAPCO DWG NO.:BFP-060711, TAG NO.:P8417A, MAIN BASE OIL PRODUCT PUMPS
34-B-00926 | GASKET | PUMP | MECHNICAL SEALS. SEAL TYPE: 0350/502/--/BP/546C PUMP MODEL: 50-32CPXM160/CPX SERIAL NO: 603501-002-01 & 02 GASKET BEARING JACKET COVER, MATERIAL:V# 6500, PART POS NO.:695, MFR DWG NO.:2PS-46963, MODEL:6BTBF-4ST, SERIAL NO.:HO-12984, BAPCO DWG NO.:BFP-060602, TAG NO.:P8403A, FPS VACUUM COLUMN TOP PUMP AROUND PUMP
34-B-00929 | GASKET | PUMP | MECHNICAL SEALS. SEAL TYPE: 0350/502/--/BP/546C PUMP MODEL: 50-32CPXM160/CPX SERIAL NO: 603501-002-01 & 02 GASKET BEARING JACKET COVER, MATERIAL:V# 6500, PART POS NO.:695, MFR DWG NO.:2PS-46965, MODEL:4BTBF-4ST, SERIAL NO.:HO-12988, BAPCO DWG NO.:BFP-060620, TAG NO.:P8405A, WAXY NB 3043 STRIPPER PUMP, PART NO.:(PA-400375 L6 C2) (PA-400374 L4 C2)
34-B-00935 | GASKET | PUMP | MECHNICAL SEALS. SEAL TYPE: 0350/502/--/BP/546C PUMP MODEL: 50-32CPXM160/CPX SERIAL NO: 603501-002-01 & 02 GASKET BEARING JACKET COVER, MATERIAL:V# 6500, PART POS 695A, MFR DWG NO.:2PS-46974, MODEL:3BTBF-6ST, SERIAL NO.:HO-13008, BAPCO DWG NO.:BFP-060702, TAG NO.:P8416A, LIGHT BASE OIL PRODUCT PUMP
34-B-00938 | GASKET | PUMP | MECHNICAL SEALS. SEAL TYPE: 0350/502/--/BP/546C PUMP MODEL: 50-32CPXM160/CPX SERIAL NO: 603501-002-01 & 02 GASKET BEARING JACKET COVER, MATERIAL:V# 6500, PART POS 695A, MFR DWG NO.:2PS-46967, MODEL:3BTBF-6ST, SERIAL NO.:HO-12992, BAPCO DWG NO.:BFP-060638, TAG NO.:P8407A, WAXY TRIM CUT STRIPPER PUMP
34-B-00941 | GASKET | PUMP | MECHNICAL SEALS. SEAL TYPE: 0350/502/--/BP/546C PUMP MODEL: 50-32CPXM160/CPX SERIAL NO: 603501-002-01 & 02 GASKET BEARING JACKET COVER, MATERIAL:V# 6500, PART POS 695A, MFR DWG NO.:2PS-46963, MODEL:6BTBF-4ST, SERIAL NO.:HO-12984, BAPCO DWG NO.:BFP-060602, TAG NO.:P8403A, FPS VACUUM COLUMN TOP PUMP AROUND PUMP
34-B-00944 | GASKET | PUMP | MECHNICAL SEALS. SEAL TYPE: 0350/502/--/BP/546C PUMP MODEL: 50-32CPXM160/CPX SERIAL NO: 603501-002-01 & 02 GASKET BEARING JACKET COVER, MATERIAL:V# 6500, PART POS 695A, MFR DWG NO.:2PS-46975, MODEL:4BTBF-5ST, SERIAL NO.:HO-13010, BAPCO DWG NO.:BFP-060711, TAG NO.:P8417A, MAIN BASE OIL PRODUCT PUMPS
34-B-00947 | GASKET | PUMP | MECHNICAL SEALS. SEAL TYPE: 0350/502/--/BP/546C PUMP MODEL: 50-32CPXM160/CPX SERIAL NO: 603501-002-01 & 02 GASKET BEARING JACKET COVER, MATERIAL:V# 6500, PART POS 695A, MFR DWG NO.:2PS-46965, MODEL:4BTBF-4ST, SERIAL NO.:HO-12988, BAPCO DWG NO.:BFP-606020, TAG NO.:P8405A, WAXY NB 3043 STRIPPER PUMP
34-B-01019 | GASKET | PUMP | MECHNICAL SEALS. SEAL TYPE: 0350/502/--/BP/546C PUMP MODEL: 50-32CPXM160/CPX SERIAL NO: 603501-002-01 & 02 GASKET EXPANSION COMPENSATOR, MATERIAL:SUS304/GRAFOIL, PART POS NO.:1040, MFR DWG NO.:2PS-46968, MODEL:3BTBF-6ST, SERIAL NO.:HO-12994, BAPCO DWG NO.:BFP-060647, TAG NO.:P8408A, FPS VACUUME COLUMN BOTTOMS PUMP
34-B-01022 | GASKET | PUMP | MECHNICAL SEALS. SEAL TYPE: 0350/502/--/BP/546C PUMP MODEL: 50-32CPXM160/CPX SERIAL NO: 603501-002-01 & 02 GASKET EXPANSION COMPENSATOR, MATERIAL:SUS304/GRAFOIL, PART POS NO.:1040, MFR DWG NO.:2PS-46975, MODEL:4BTBF-5ST, SERIAL NO.:HO-13010, BAPCO DWG NO.:BFP-060711, TAG NO.:P8417A, MAIN BASE OIL PRODUCT PUMPS
34-B-01025 | GASKET | PUMP | MECHNICAL SEALS. SEAL TYPE: 0350/502/--/BP/546C PUMP MODEL: 50-32CPXM160/CPX SERIAL NO: 603501-002-01 & 02 GASKET EXPANSION COMPENSATOR, MATERIAL:SUS304/GRAFOIL, PART POS NO.:1040, MFR DWG NO.:2PS-46963, MODEL:6BTBF-4ST, SERIAL NO.:HO-12984, BAPCO DWG NO.:BFP-060602, TAG NO.:P8403A, FPS VACUUM COLUMN TOP PUMP AROUND PUMP
34-B-01028 | GASKET | PUMP | MECHNICAL SEALS. SEAL TYPE: 0350/502/--/BP/546C PUMP MODEL: 50-32CPXM160/CPX SERIAL NO: 603501-002-01 & 02 BEARING HOUSING COVER GASKET, MATERIAL:T.B.#201S, PART POS NO.:638, MFR DWG NO.:3PS-46978, MODEL:RTV 25/3062, SERIAL NO.:HO-13016, BAPCO DWG NO.:BFP-060729, TAG NO.:P8421A, HOT OIL CIRCULATION PUMP
34-B-01031 | GASKET | PUMP | MECHNICAL SEALS. SEAL TYPE: 0350/502/--/BP/546C PUMP MODEL: 50-32CPXM160/CPX SERIAL NO: 603501-002-01 & 02 BEARING HOUSING COVER GASKET, MATERIAL:T.B.#201S, PART POS NO.:638, MFR DWG NO.:3PS-46980, MODEL:HDV 35/4051, SERIAL NO.:HO-13020, BAPCO DWG NO.:BFP-060746, TAG NO.:P8426A, SEA WATER BOOSTER PUMP
34-B-01034 | GASKET | PUMP | MECHNICAL SEALS. SEAL TYPE: 0350/502/--/BP/546C PUMP MODEL: 50-32CPXM160/CPX SERIAL NO: 603501-002-01 & 02 BEARING HOUSING COVER GASKET, MATERIAL:T.B.#201S, PART POS NO.:638, MFR DWG NO.:3PS-46969, MODEL:HDV 6/1530, SERIAL NO.:HO-12996, BAPCO DWG NO.:BFP-060656, TAG NO.:P8409A, WAXY FEED PUMP
34-B-01037 | GASKET | PUMP | MECHNICAL SEALS. SEAL TYPE: 0350/502/--/BP/546C PUMP MODEL: 50-32CPXM160/CPX SERIAL NO: 603501-002-01 & 02 BEARING HOUSING COVER GASKET, MATERIAL:T.B.#201S, PART POS NO.:638, MFR DWG NO.:3PS-46972, MODEL:HDV 15/2044, SERIAL NO.:HO-13004, BAPCO DWG NO.:BFP-060683, TAG NO.:P8414A, PRODUCT VACUUM COLUMN TOP PUMPAROUND PUMP
34-B-01040 | GASKET | PUMP | MECHNICAL SEALS. SEAL TYPE: 0350/502/--/BP/546C PUMP MODEL: 50-32CPXM160/CPX SERIAL NO: 603501-002-01 & 02 GASKET EXPANSION COMPENSATOR, MATERIAL:SUS304/GRAFOIL, PART POS NO.:1040, MFR DWG NO.:2PS-46974, MODEL:3BTBF-6ST, SERIAL NO.:HO-13008, BAPCO DWG NO.:BFP-060702, TAG NO.:P8416A, LIGHT BASE OIL PRODUCT PUMP
34-B-01085 | GASKET | PUMP | MECHNICAL SEALS. SEAL TYPE: 0350/502/--/BP/546C PUMP MODEL: 50-32CPXM160/CPX SERIAL NO: 603501-002-01 & 02 GASKET EXPANSION COMPENSATOR
34-B-01091 | GASKET | PUMP | MECHNICAL SEALS. SEAL TYPE: 0350/502/--/BP/546C PUMP MODEL: 50-32CPXM160/CPX SERIAL NO: 603501-002-01 & 02 SEAL HOUSING GASKET
34-B-01094 | GASKET | PUMP | MECHNICAL SEALS. SEAL TYPE: 0350/502/--/BP/546C PUMP MODEL: 50-32CPXM160/CPX SERIAL NO: 603501-002-01 & 02 HEAD GASKET
34-B-01154 | GASKET | PUMP | MECHNICAL SEALS. SEAL TYPE: 0350/502/--/BP/546C PUMP MODEL: 50-32CPXM160/CPX SERIAL NO: 603501-002-01 & 02 GASKET, MATERIAL: K-SIL C4500, PART POS: 4741, DWG NO: G209072PU, MODEL: 45 WUJ-2R-7, SERIAL NO: G209072, TAG NO: P8422A, ASSET: HOT OIL FILLING PUM
34-B-01166 | GASKET | PUMP | MECHNICAL SEALS. SEAL TYPE: 0350/502/--/BP/546C PUMP MODEL: 50-32CPXM160/CPX SERIAL NO: 603501-002-01 & 02 GASKET, MATERIAL:321/F.G., PART POS: 0449, DWG.NO. G209072PU, MODEL: 45 WUJ-2R-7, SERIAL NO: G209072, TAG NO: P8422A, ASSET: HOT OIL FILLING PUMP
34-B-01169 | GASKET | PUMP | MECHNICAL SEALS. SEAL TYPE: 0350/502/--/BP/546C PUMP MODEL: 50-32CPXM160/CPX SERIAL NO: 603501-002-01 & 02 GASKET, MATERIAL:321/F.G., PART POS: 3831, DWG.NO. G209072PU, MODEL: 45 WUJ-2R-7, SERIAL NO: G209072, TAG NO: P8422A, ASSET: HOT OIL FILLING PUMP
34-B-01172 | GASKET | PUMP | MECHNICAL SEALS. SEAL TYPE: 0350/502/--/BP/546C PUMP MODEL: 50-32CPXM160/CPX SERIAL NO: 603501-002-01 & 02 GASKET, MATERIAL:321/F.G., PART POS: 4141, DWG.NO. G209072PU, MODEL: 45 WUJ-2R-7, SERIAL NO: G209072, TAG NO: P8422A, ASSET: HOT OIL FILLING PUMP
34-B-01175 | GASKET | PUMP | MECHNICAL SEALS. SEAL TYPE: 0350/502/--/BP/546C PUMP MODEL: 50-32CPXM160/CPX SERIAL NO: 603501-002-01 & 02 GASKET, MATERIAL:321/F.G., PART POS: 0398, DWG.NO. G209072PU, MODEL: 45 WUJ-2R-7, SERIAL NO: G209072, TAG NO: P8422A, ASSET: HOT OIL FILLING PUMP
34-B-01178 | GASKET | PUMP | MECHNICAL SEALS. SEAL TYPE: 0350/502/--/BP/546C PUMP MODEL: 50-32CPXM160/CPX SERIAL NO: 603501-002-01 & 02 GASKET, MATERIAL:321/F.G., PART POS: 4121, DWG.NO. G209072PU, MODEL: 45 WUJ-2R-7, SERIAL NO: G209072, TAG NO: P8422A, ASSET: HOT OIL FILLING PUMP
34-B-01262 | GASKET | PUMP | MECHNICAL SEALS. SEAL TYPE: 0350/502/--/BP/546C PUMP MODEL: 50-32CPXM160/CPX SERIAL NO: 603501-002-01 & 02 GASKET,MATERIAL:K-SIL C4500, PART POS: 0398, DRWG NO: G209073PU, MODEL: ECPJ 50-380-R, SERIAL NO: G209073, TAG NO: P8428A, ASSET: OILY WATER SUMP PUMP
34-B-01280 | GASKET | PUMP | MECHNICAL SEALS. SEAL TYPE: 0350/502/--/BP/546C PUMP MODEL: 50-32CPXM160/CPX SERIAL NO: 603501-002-01 & 02 GASKET,MATERIAL:K-SIL C4500, PART POS: 0512, DRWG NO: G209073PU, MODEL: ECPJ 50-380-R, SERIAL NO: G209073, TAG NO: P8428A, ASSET: OILY WATER SUMP PUMP
34-B-01292 | GASKET | PUMP | MECHNICAL SEALS. SEAL TYPE: 0350/502/--/BP/546C PUMP MODEL: 50-32CPXM160/CPX SERIAL NO: 603501-002-01 & 02 GASKET,MATER:K-SIL C4500, PART POS: 3015, DRWG NO: G209073PU, MODEL: ECPJ 50-380-R, SERIAL NO: G209073, TAG NO: P8428A, ASSET: OILY WATER SUMP PUMP
34-B-01304 | GASKET | PUMP | MECHNICAL SEALS. SEAL TYPE: 0350/502/--/BP/546C PUMP MODEL: 50-32CPXM160/CPX SERIAL NO: 603501-002-01 & 02 GASKET,MATERIAL:K-SIL C4500, PART POS: 3011, DRWG NO: G209073PU, MODEL: ECPJ 50-380-R, SERIAL NO: G209073, TAG NO: P8428A, ASSET: OILY WATER SUMP PUMP
34-B-01310 | GASKET | PUMP | MECHNICAL SEALS. SEAL TYPE: 0350/502/--/BP/546C PUMP MODEL: 50-32CPXM160/CPX SERIAL NO: 603501-002-01 & 02 GASKET,MATERIAL:K-SIL C4500, PART POS: 2681, DRWG NO: G209073PU, MODEL: ECPJ 50-380-R, SERIAL NO: G209073, TAG NO: P8428A, ASSET: OILY WATER SUMP PUMP
34-B-01351 | GASKET | PUMP | MECHNICAL SEALS. SEAL TYPE: 0350/502/--/BP/546C PUMP MODEL: 50-32CPXM160/CPX SERIAL NO: 603501-002-01 & 02 BASEPLATE GASKET, MATERIAL:K-SIL C4500, FPN; BRN168465', PART POS: 4590.1, DRWG NO: G209073PU Rev 05, MODEL: ECPJ 50-380-R, SERIAL NO: G209074, TAG NO: P8429A, ASSET: RPSO SUMP PUMP
34-B-01351 | GASKET | PUMP | MECHNICAL SEALS. SEAL TYPE: 0350/502/--/BP/546C PUMP MODEL: 50-32CPXM160/CPX SERIAL NO: 603501-002-01 & 02 BASEPLATE GASKET, MATERIAL:K-SIL C4500, FPN; BRN168465', PART POS: 4590.1, DRWG NO: G209073PU Rev 05, MODEL: ECPJ 50-380-R, SERIAL NO: G209074, TAG NO: P8429A, ASSET: RPSO SUMP PUMP
34-B-01378 | GASKET | PUMP | MECHNICAL SEALS. SEAL TYPE: 0350/502/--/BP/546C PUMP MODEL: 50-32CPXM160/CPX SERIAL NO: 603501-002-01 & 02 DISCHARGE ELBOW GASKET, MATERIAL:K-SIL C4500, FPN;, PART POS: 4590.5, DRWG NO: G209073PU Rev 05, MODEL: ECPJ 50-380-R, SERIAL NO: G209074, TAG NO: P8429A, ASSET: RPSO SUMP PUMP
34-B-01378 | GASKET | PUMP | MECHNICAL SEALS. SEAL TYPE: 0350/502/--/BP/546C PUMP MODEL: 50-32CPXM160/CPX SERIAL NO: 603501-002-01 & 02 DISCHARGE ELBOW GASKET, MATERIAL:K-SIL C4500, FPN;, PART POS: 4590.5, DRWG NO: G209073PU Rev 05, MODEL: ECPJ 50-380-R, SERIAL NO: G209074, TAG NO: P8429A, ASSET: RPSO SUMP PUMP
34-B-04444 | GASKET | PUMP | MECHNICAL SEALS. SEAL TYPE: 0350/502/--/BP/546C PUMP MODEL: 50-32CPXM160/CPX SERIAL NO: 603501-002-01 & 02 GASKET EXPANSION COMPENSATOR, SHIN NIPPON, MODEL:6BTBF-4ST, SERIAL NO.: HO-12984,HO-12985
34-B-04535 | GASKET | MECHANICAL SEAL | MECHNICAL SEALS. SEAL TYPE: 0350/502/--/BP/546C PUMP MODEL: 50-32CPXM160/CPX SERIAL NO: 603501-002-01 & 02 GASKET(87104899) GRAFOIL+316 STAINLESS STEEL (ASTM A276 TP.316) Mechanical Seals for Pumps and mixers
34-B-04643 | GASKET | MECHANICAL SEAL | MECHNICAL SEALS. SEAL TYPE: 0350/502/--/BP/546C PUMP MODEL: 50-32CPXM160/CPX SERIAL NO: 603501-002-01 & 02 GASKET (87097558) GRAFOIL + 316 ST STEEL (ASTM A276 TP.316) Mechanical Seals for Pumps and mixers
34-B-04670 | GASKET | MECHANICAL SEAL | MECHNICAL SEALS. SEAL TYPE: 0350/502/--/BP/546C PUMP MODEL: 50-32CPXM160/CPX SERIAL NO: 603501-002-01 & 02 GASKET (TANGED GRAFOIL)(89005624) GRAFOIL + 316 STAINLESS STEEL (GRAFOIL + ASTM A176 TP.316) Mechanical Seals for Pumps and mixers
34-B-04712 | GASKET | MECHANICAL SEAL | MECHNICAL SEALS. SEAL TYPE: 0350/502/--/BP/546C PUMP MODEL: 50-32CPXM160/CPX SERIAL NO: 603501-002-01 & 02 GASKET (TANGED GRAFOIL)(87097780) GRAFOIL + 316 STAINLESS STEEL (GRAFOIL + ASTM A176 TP316) Mechanical Seals for Pumps and mixers
34-B-04739 | GASKET | MECHANICAL SEAL | MECHNICAL SEALS. SEAL TYPE: 0350/502/--/BP/546C PUMP MODEL: 50-32CPXM160/CPX SERIAL NO: 603501-002-01 & 02 GASKET (89007145) GRAFOIL + 316 STAINLESS STEEL (ASTM A276 TP. 316) Mechanical Seals for Pumps and mixers
34-B-04781 | GASKET | MECHANICAL SEAL | MECHNICAL SEALS. SEAL TYPE: 0350/502/--/BP/546C PUMP MODEL: 50-32CPXM160/CPX SERIAL NO: 603501-002-01 & 02 GASKET (SPIRAL WOUND)(81535032) GRAFOIL + 304 STAINLESS STEEL (ASTM A176 TP.304) Mechanical Seals for Pumps and mixers
34-B-04784 | GASKET | MECHANICAL SEAL | MECHNICAL SEALS. SEAL TYPE: 0350/502/--/BP/546C PUMP MODEL: 50-32CPXM160/CPX SERIAL NO: 603501-002-01 & 02 GASKET (81535051) GRAFOIL + 304 STAINLESS STEEL (ASTM 1276 TP. 304) Mechanical Seals for Pumps and mixers
34-B-04787 | GASKET | MECHANICAL SEAL | MECHNICAL SEALS. SEAL TYPE: 0350/502/--/BP/546C PUMP MODEL: 50-32CPXM160/CPX SERIAL NO: 603501-002-01 & 02 GASKET (SPIRAL WOUND)(81535090) GRAFOIL + 304 STAINLESS STEEL (ASTM A176 TP.304) Mechanical Seals for Pumps and mixers
34-B-04790 | GASKET | MECHANICAL SEAL | MECHNICAL SEALS. SEAL TYPE: 0350/502/--/BP/546C PUMP MODEL: 50-32CPXM160/CPX SERIAL NO: 603501-002-01 & 02 GASKET (SPIRAL WOUND)(81535152) GRAFOIL + 304 STAINLESS STEEL (ASTM A176 TP.304) Mechanical Seals for Pumps and mixers
34-B-04793 | GASKET | MECHANICAL SEAL | MECHNICAL SEALS. SEAL TYPE: 0350/502/--/BP/546C PUMP MODEL: 50-32CPXM160/CPX SERIAL NO: 603501-002-01 & 02 GASKET (81535154) GRAFOIL + 304 STAINLESS STEEL (ASTM A176 TP.304) Mechanical Seals for Pumps and mixers
34-B-04796 | GASKET | MECHANICAL SEAL | MECHNICAL SEALS. SEAL TYPE: 0350/502/--/BP/546C PUMP MODEL: 50-32CPXM160/CPX SERIAL NO: 603501-002-01 & 02 GASKET (81535171) GRAFOIL + 304 STAINLESS STEEL (ASTM 1276 TP. 304) Mechanical Seals for Pumps and mixers
34-B-05540 | GASKET | PUMP | MECHNICAL SEALS. SEAL TYPE: 0350/502/--/BP/546C PUMP MODEL: 50-32CPXM160/CPX SERIAL NO: 603501-002-01 & 02 GASKET, FRAME-ADAPTER VELLUMOID D-1170 MACHINERY COOLING WATER PUMP, VENDOR MODEL:PKK09-072, VENDOR SERIAL NO.:4244001AW5
34-B-05543 | GASKET | PUMP | MECHNICAL SEALS. SEAL TYPE: 0350/502/--/BP/546C PUMP MODEL: 50-32CPXM160/CPX SERIAL NO: 603501-002-01 & 02 GASKET-CASE EPDM MACHINERY COOLING WATER PUMP, VENDOR MODEL:PKK09-002, VENDOR SERIAL NO.:4220801A/BW5
34-B-05546 | GASKET | PUMP | MECHNICAL SEALS. SEAL TYPE: 0350/502/--/BP/546C PUMP MODEL: 50-32CPXM160/CPX SERIAL NO: 603501-002-01 & 02 GASKET-CASE EPDM MACHINERY COOLING WATER PUMP, VENDOR MODEL:PKK09-072, VENDOR SERIAL NO.:4244001AW5
34-B-05558 | GASKET | COOLER | LBOP CONTROL OIL COOLER GASKET, SPIRAL WOUND GASKET, TYPE 3, SIZE: 267MM X 247MM X 4.5MM THK, INNER RING ID: 227MM, HOOP MATL: 304SS, FILLER MATL: FLEXIBLE PTFE, INNER RING: 304SS, PARTITION: 304SS 10MM WIDTH JACKETED NON-ASBESTOS FILLED (2 EACH), TYPE 1, SIZE: 267MM X 247MM X 4.5MM THK, INNER RING ID: 227MM, HOOP MATL: 304SS, FILLER MATL: FLEXIBLE PTFE, INNER RING: 304SS, (1 EACH), O - RING, NBR , SIZE: 209MM OD X 189MM ID X 10MM (1EA), SERVICE: LBOP OIL COOLER / P8411A/B
34-B-05570 | GASKET | TANK | MECHNICAL SEALS. TYPE: RROL-0900-7ACY-U020, SERIAL NO: 12983-1 &12983-2, RESPECTIVELY GASKET FOR TANK, NON-ASB, 3MM THK, OUTER WIDTH : 520 x 660, INNER WIDTH : 450 x 590, REF. DWG: SU09502-TK, MFR: DAE DONG ENTEC, SERVICE: LBOP LUBE OIL UNIT FOR OIL PUMP TAG# P8411A/B
34-B-05576 | GASKET | PUMP | MECHNICAL SEALS. TYPE: RROL-0900-7ACY-U020, SERIAL NO: 12983-1 &12983-2, RESPECTIVELY FLEXITALLIC GASKET PTFE/SUS304 UNSTABILISED NAPHTHA PRODUCT PUMP
34-B-05588 | GASKET | PUMP | MECHNICAL SEALS. TYPE: RROL-0900-7ACY-U020, SERIAL NO: 12983-1 &12983-2, RESPECTIVELY HOUSING GASKET NBR (NON-ASBESTOS) UNSTABILISED NAPHTHA PRODUCT PUMP
34-B-05618 | GASKET | PUMP | MECHNICAL SEALS. TYPE: RROL-0900-7ACY-U020, SERIAL NO: 12983-1 &12983-2, RESPECTIVELY THERMAL BARRIER GASKET V6500 (NON-ASBESTOS) UNSTABILISED NAPHTHA PRODUCT PUMP
34-B-40424 | GASKET | PUMP | LBOP CONTROL RELIEF VALVE GASKET, REF,NO.17, PUMPS SERIAL NO: 12020688/ 89 &12020690/91 MODEL: GG897
34-B-40434 | GASKET | PUMP | LBOP CONTROL HEAD GASKET SET, REF. NO.13, PUMPS SERIAL NO: 12020688/ 89 &12020690/91 MODEL: GG897
34-L-00242 | GASKET | PUMP | LSDP CONTROL Gasket - crankcase cover, Cellulose fiber, P/N 620C1030400U51100, Water Injection Pump Model No. 2-3/8" QD200, S/N CA58444A501/502 QD200 (ORG. PO. No. FP-2158-105Y-A)
34-L-00254 | GASKET | PUMP | LSDP CONTROL Suction flange gasket VEGETABLE FIBRE Self Priming Pumps (ORG. PO. No. P-2158-126M-A)
34-L-00260 | GASKET | PUMP | LSDP CONTROL Volute gasket set VEGETABLE FIBRE Self Priming Pumps (ORG. PO. No. P-2158-126M-A)
34-L-00266 | GASKET | PUMP | LSDP CONTROL Volute Housing Gasket set Fibres (Dupont Viton / Eqv) Self Priming Pumps (ORG. PO. No. P-2158-126M-A)
34-L-00275 | GASKET | PUMP | LSDP CONTROL Check valve gasket Fibres (Dupont Viton / Eqv) Self Priming Pumps (ORG. PO. No. P-2158-126M-A)
34-L-00278 | GASKET | PUMP | LSDP CONTROL Cover gasket Fibres (Dupont Viton / Eqv) Self Priming Pumps (ORG. PO. No. P-2158-126M-A)
34-L-00281 | GASKET | PUMP | LSDP CONTROL Cover gasket VEGETABLE FIBRE Self Priming Pumps (ORG. PO. No. P-2158-126M-A)
34-L-00464 | GASKET | PUMP | LSDP CONTROL GASKET SS/SW API HEAVY DUTY PUMP (ORG. PO. NO. P-2158-101Y-A)
34-L-00467 | GASKET | PUMP | LSDP CONTROL GASKET SS/SW API HEAVY DUTY PUMP (ORG. PO. NO. P-2158-101Y-A)
34-L-00470 | GASKET | PUMP | LSDP CONTROL GASKET SS/SW API HEAVY DUTY PUMP (ORG. PO. NO. P-2158-101Y-A)
34-L-00473 | GASKET | PUMP | LSDP CONTROL GASKET SS/SW API HEAVY DUTY PUMP (ORG. PO. NO. P-2158-101Y-A)
34-L-00476 | GASKET | PUMP | LSDP CONTROL GASKET SS/SW API HEAVY DUTY PUMP (ORG. PO. NO. P-2158-101Y-A)
34-L-00479 | GASKET | PUMP | LSDP CONTROL GASKET SS/SW API HEAVY DUTY PUMP (ORG. PO. NO. P-2158-101Y-A)
34-L-00480 | GASKET | PUMP | LSDP CONTROL GASKET, REF:810,
34-L-00653 | GASKET | PUMP | LSDP CONTROL GASKET FISHPAPER (OIL PROOF JOINTING) API HEAVY DUTY PUMP (ORG. PO. NO. P-2158-101Y-A)
34-L-00683 | GASKET | PUMP | LSDP CONTROL GASKET, COVER TO HOUSING NOVAPRESS MULTI API HEAVY DUTY PUMP (ORG. PO. NO. P-2158-101Y-A)
34-L-00686 | GASKET | PUMP | LSDP CONTROL GASKET, END COVER FISHPAPER (OIL PROOF JOINTING) API HEAVY DUTY PUMP (ORG. PO. NO. P-2158-101Y-A)
34-L-00707 | GASKET | PUMP | LSDP CONTROL GASKET, OUTBOARD COVER NOVAPRESS MULTI API HEAVY DUTY PUMP (ORG. PO. NO. P-2158-101Y-A)
34-L-00710 | GASKET | PUMP | LSDP CONTROL GASKET, VOLUTE BUSHING ASTM-B164/B564 UNS N O4400 API HEAVY DUTY PUMP (ORG. PO. NO. P-2158-101Y-A)
34-L-00713 | GASKET | PUMP | LSDP CONTROL GASKET, VOLUTE BUSHING ASTM-B164/B564 UNS N O4400 API HEAVY DUTY PUMP (ORG. PO. NO. P-2158-101Y-A)
34-L-00764 | GASKET | PUMP | LSDP CONTROL GASKET FLEXITALLIC API HEAVY DUTY PUMP (ORG. PO. NO. P-2158-101Y-A)
34-L-00767 | GASKET | PUMP | LSDP CONTROL GASKET FLEXITALLIC API HEAVY DUTY PUMP (ORG. PO. NO. P-2158-101Y-A)
34-L-00770 | GASKET | PUMP | LSDP CONTROL GASKET FLEXITALLIC API HEAVY DUTY PUMP (ORG. PO. NO. P-2158-101Y-A)
34-L-00773 | GASKET | PUMP | LSDP CONTROL GASKET FLEXITALLIC API HEAVY DUTY PUMP (ORG. PO. NO. P-2158-101Y-A)
34-L-00816 | GASKET | PUMP | LSDP CONTROL GASKET KIT FOR LUBE OIL TER FOR P7703A/B
34-L-01013 | GASKET | PUMP | LSDP CONTROL Gasket, case parting GR000 API OVER HANG PUMP (ORG. PO. NO. P-2158-102Y-A)
34-L-01037 | GASKET | PUMP | LSDP CONTROL GASKET SYNTH FIBER API OVER HANG PUMP (ORG. PO. NO. P-2158-102Y-A)
34-L-01040 | GASKET | PUMP | LSDP CONTROL GASKET SYNTH FIBER API OVER HANG PUMP (ORG. PO. NO. P-2158-102Y-A)
34-L-01041 | GASKET | PUMP | LSDP CONTROL GASKET, REF.400,
34-L-01042 | GASKET | PUMP | LSDP CONTROL GASKET REF:400,
34-L-01049 | GASKET | PUMP | LSDP CONTROL GASKET SS/SW API OVER HANG PUMP (ORG. PO. NO. P-2158-102Y-A)
34-L-01052 | GASKET | PUMP | LSDP CONTROL GASKET SS/SW API OVER HANG PUMP (ORG. PO. NO. P-2158-102Y-A)
34-L-01055 | GASKET | PUMP | LSDP CONTROL GASKET SS/SW API OVER HANG PUMP (ORG. PO. NO. P-2158-102Y-A)
34-L-01058 | GASKET | PUMP | LSDP CONTROL GASKET SS/SW API OVER HANG PUMP (ORG. PO. NO. P-2158-102Y-A)
34-L-01061 | GASKET | PUMP | LSDP CONTROL GASKET SS/SW API OVER HANG PUMP (ORG. PO. NO. P-2158-102Y-A)
34-L-01064 | GASKET | PUMP | LSDP CONTROL GASKET SS/SW API OVER HANG PUMP (ORG. PO. NO. P-2158-102Y-A)
34-L-01067 | GASKET | PUMP | LSDP CONTROL GASKET SS/SW API OVER HANG PUMP (ORG. PO. NO. P-2158-102Y-A)
34-L-01070 | GASKET | PUMP | LSDP CONTROL GASKET SS/SW API OVER HANG PUMP (ORG. PO. NO. P-2158-102Y-A)
34-L-01073 | GASKET | PUMP | LSDP CONTROL GASKET SS/SW API OVER HANG PUMP (ORG. PO. NO. P-2158-102Y-A)
34-L-01076 | GASKET | PUMP | LSDP CONTROL GASKET SS/SW API OVER HANG PUMP (ORG. PO. NO. P-2158-102Y-A)
34-L-01079 | GASKET | PUMP | LSDP CONTROL GASKET SS/SW API OVER HANG PUMP (ORG. PO. NO. P-2158-102Y-A)
34-L-01337 | GASKET | PUMP | LSDP CONTROL OUTER GASKET, CASE TO HEAD, 316SS / GRAFOIL, P/N A01302A55, DIESEL PRODUCT PUMP, MODEL NO. 3620S 4 X 8-15A, Serial no. 4047201A (ORG. PO. No. P-2158-103Y-A)
34-L-01364 | GASKET | PUMP | LSDP CONTROL INNER GASKET, CASE TO HEAD, 316SS / GRAFOIL, P/N A01302A 56, DIESEL PRODUCT PUMP, MODEL NO. 3620S 4 X 8-15A, Serial no. 4047201A (ORG. PO. No. P-2158-103Y-A)
34-L-01373 | GASKET | PUMP | LSDP CONTROL GASKET, BEARING END COVER, VELLUMOID, P/N 68335 165 5130, DIESEL PRODUCT PUMP, MODEL NO. 3620S 4 X 8-15A, Serial no. 4047201A (ORG. PO. No. P-2158-103Y-A)
34-L-01379 | GASKET | PUMP | LSDP CONTROL Pump Special gasket K-SIL C 4500 VERTICAL SULPHUR PUMP (ORG. PO. NO. P-2158-106Y-A)
34-L-01385 | GASKET | PUMP | LSDP CONTROL Pump Special gasket K-SIL C 4500 VERTICAL SULPHUR PUMP (ORG. PO. NO. P-2158-106Y-A)
34-L-01394 | GASKET | PUMP | LSDP CONTROL Pump Special gasket K-SIL C 4500 VERTICAL SULPHUR PUMP (ORG. PO. NO. P-2158-106Y-A)
34-L-01409 | GASKET | PUMP | LSDP CONTROL Pump Special gasket K-SIL C 4500 VERTICAL SULPHUR PUMP (ORG. PO. NO. P-2158-106Y-A)
34-L-01412 | GASKET | PUMP | LSDP CONTROL Pump Special gasket K-SIL C 4500 VERTICAL SULPHUR PUMP (ORG. PO. NO. P-2158-106Y-A)
34-L-01415 | GASKET | PUMP | LSDP CONTROL Pump Special gasket K-SIL C 4500 VERTICAL SULPHUR PUMP (ORG. PO. NO. P-2158-106Y-A)
34-L-01418 | GASKET | PUMP | LSDP CONTROL Pump Special gasket K-SIL C 4500 VERTICAL SULPHUR PUMP (ORG. PO. NO. P-2158-106Y-A)
34-L-01421 | GASKET | PUMP | LSDP CONTROL Pump Special gasket K-SIL C 4500 VERTICAL SULPHUR PUMP (ORG. PO. NO. P-2158-106Y-A)
34-L-01424 | GASKET | PUMP | LSDP CONTROL gasket K-SIL C 4500 VERTICAL SULPHUR PUMP (ORG. PO. NO. P-2158-106Y-A)
34-L-01427 | GASKET | PUMP | LSDP CONTROL GASKET, KLINGER-SIL C 4500, P/N 14851, Model No. ECPJ 80-160-H, SN G204500 & G204501 ,SN G204497/1 & G204498 / Model No. ECPJ 40-200-H, SN G204503, VERTICAL SULPHUR DEGASSING PUMP (ORG. PO. NO. P-2158-106Y-A)
34-L-01451 | GASKET | PUMP | LSDP CONTROL Pump Special gasket K-SIL C 4500 VERTICAL SULPHUR PUMP (ORG. PO. NO. P-2158-106Y-A)
34-L-01472 | GASKET | PUMP | LSDP CONTROL Pump Special gasket K-SIL C 4500 VERTICAL SULPHUR PUMP (ORG. PO. NO. P-2158-106Y-A)
34-L-01475 | GASKET | PUMP | LSDP CONTROL GASKET, SPECIAL PUMP, KLINGER-SIL C 4500, P/N 100876, Model No. ECPJ 80-160-H, SN G204500 & G204501 ,SN G204497/1 & G204498 / Model No. ECPJ 40-200-H, SN G204503, VERTICAL SULPHUR DEGASSING PUMP (ORG. PO. NO. P-2158-106Y-A)
34-L-01523 | GASKET | PUMP | LSDP CONTROL GASKET SS/SW CENTRIFUGAL PUMPS
34-L-01526 | GASKET | PUMP | LSDP CONTROL GASKET SS/SW CENTRIFUGAL PUMPS
34-L-01532 | GASKET | PUMP | LSDP CONTROL GASKET SS/SW CENTRIFUGAL PUMPS
34-L-01586 | GASKET | PUMP | LSDP CONTROL CASE GASKET, PN 618, Material: V#6500 (non-asbestos), Spare for SNM Pump, Bapco Job: BAPCO-46396, Pump Type: SD-S 25/3051, Serial No.: HO-11899, Item no.: P1011, Dwg no.: 3PS-46396, CENTRIFUGAL PUMP (ORG. PO. NO. FH420390)
34-L-01589 | GASKET | PUMP | LSDP CONTROL PACKING HOUSING GASKET, PN 712, Material: V#6590V (SUS304/Grafoil), Spare for SNM Pump, Bapco Job: BAPCO-46396, Pump Type: SD-S 25/3051, Serial No.: HO-11899, Item no.: P1011, Dwg no.: 3PS-46396, CENTRIFUGAL PUMP (ORG. PO. NO. FH420390)
34-L-01605 | GASKET | PUMP | LSDP CONTROL CASE GASKET REF 618,
34-L-01607 | GASKET | PUMP | LSDP CONTROL HEAD GASKET, PN 22, Material: V#6590V-ZEZ (SUS304/Grafoil), Spare for SNM Pump, Bapco Job: BAPCO-46399, Pump Type: 3/522R NSIV-1, Serial No.: HO-11902,11903, Item no.: P8101A/B, Dwg no.: 3PS-46399, CENTRIFUGAL PUMP (ORG. PO. NO. FH420390)
34-L-01616 | GASKET | PUMP | LSDP CONTROL PACKING HOUSING GASKET, PN 712, Material: SUS316/Grafoil, Spare for SNM Pump, Bapco Job: BAPCO-46398, Pump Type: SD-S 25/3036, Serial No.: HO-11901, Item no.: P3393, Dwg no.: 3PS-46398, CENTRIFUGAL PUMP (ORG. PO. NO. FH420390)
34-L-01619 | GASKET | PUMP | LSDP CONTROL BEARING HOUSING COVER GASKET, PN 638, Material: THREEBOND 201S (SUS316/Grafoil), Spare for SNM Pump, Bapco Job: BAPCO-46398, Pump Type: SD-S 25/3036, Serial No.: HO-11901, Item no.: P3393, Dwg no.: 3PS-46398, CENTRIFUGAL PUMP (ORG. PO. NO. FH420390)
34-L-01622 | GASKET | PUMP | LSDP CONTROL CASE GASKET, PN 618, Material: V#6500 (non-asbestos), Spare for SNM Pump, Bapco Job: BAPCO-46398, Pump Type: SD-S 25/3036, Serial No.: HO-11901, Item no.: P3393, Dwg no.: 3PS-46398, CENTRIFUGAL PUMP (ORG. PO. NO. FH420390)
34-L-01637 | GASKET | PUMP | LSDP CONTROL PACKING HOUSING GASKET, PN 712, Material: SS304/Grafoil, Spare for SNM Pump, Bapco Job: BAPCO-46397, Pump Type: SD-S 15/2051, Serial No.: HO-11900, Item no.: P2796, Dwg no.: 3PS-46397, CENTRIFUGAL PUMP (ORG. PO. NO. FH420390)
34-L-01640 | GASKET | PUMP | LSDP CONTROL BEARING HOUSING COVER GASKET, PN 639, Material: V#6500 (T.B.#201S), Spare for SNM Pump, Bapco Job: BAPCO-46397, Pump Type: SD-S 15/2051, Serial No.: HO-11900, Item no.: P2796, Dwg no.: 3PS-46397, CENTRIFUGAL PUMP (ORG. PO. NO. FH420390)
34-L-01643 | GASKET | PUMP | LSDP CONTROL CASE GASKET, PN 618, Material: V#6500 (non-asbestos), Spare for SNM Pump, Bapco Job: BAPCO-46397, Pump Type: SD-S 15/2051, Serial No.: HO-11900, Item no.: P2796, Dwg no.: 3PS-46397, CENTRIFUGAL PUMP (ORG. PO. NO. FH420390)
34-L-01664 | GASKET | PUMP | LSDP CONTROL BEARING HOUSING COVER GASKET, PN 639, Material: V#6500 (T.B.#201S), Spare for SNM Pump, Bapco Job: BAPCO-46396, Pump Type: SD-S 25/3051, Serial No.: HO-11899, Item no.: P1011, Dwg no.: 3PS-46396, CENTRIFUGAL PUMP (ORG. PO. NO. FH420390)
34-L-01688 | GASKET | PUMP | LSDP CONTROL GASKET SS/SW No.8 High Lift Seawater Pump (ORG. PO. No. FH420373)
34-L-01691 | GASKET | PUMP | LSDP CONTROL GASKET ASBESTOS FREE No.8 High Lift Seawater Pump (ORG. PO. No. FH420373)
34-L-01715 | GASKET | PUMP | LSDP CONTROL GASKET SS/SW No.8 High Lift Seawater Pump (ORG. PO. No. FH420373)
34-L-01844 | GASKET | GEAR BOX | LSDP CONTROL GASKET, Carr Brg HS, Model No. N1607C, Serial No. R04T020304, Lufkin Ref. No. SK20770-8 B, GEAR & MOTOR for PSA Purge Gas Compressor (ORG. PO. No. F30049H009)
34-L-01847 | GASKET | GEAR BOX | LSDP CONTROL Flange Gasket 6"x 150#, Non-asbestos, Model No. N1607C, Serial No. R04T020304, Lufkin Ref. No. SK20770-8 B, GEAR & MOTOR for PSA Purge Gas Compressor (ORG. PO. No. F30049H009)
34-L-01850 | GASKET | GEAR BOX | LSDP CONTROL Flange Gasket 1-1/2", Non-Asbestos Ring Gasket, Model No. N1607C, Serial No. R04T020304, Lufkin Ref. No. SK20770-8 B, GEAR & MOTOR for PSA Purge Gas Compressor (ORG. PO. No. F30049H009)
34-L-01853 | GASKET | GEAR BOX | LSDP CONTROL GASKET, SS CAP, Model No. N1607C, Serial No. R04T020304, Lufkin Ref. No. SK20770-8 B, GEAR & MOTOR for PSA Purge Gas Compressor (ORG. PO. No. F30049H009)
34-L-01856 | GASKET | GEAR BOX | LSDP CONTROL Inspection Cover Gasket, Model No. N1607C, Serial No. R04T020304, Lufkin Ref. No. SK20770-8 B, GEAR & MOTOR for PSA Purge Gas Compressor (ORG. PO. No. F30049H009)
34-L-01895 | GASKET | PUMP | LSDP CONTROL Gasket For Main LO Pump NON-ASBESTOS Make-Up Hydrogen Compressor (ORG. PO. NO. P-2158-203K-A)
34-L-01919 | GASKET | COMPRESSOR | LSDP CONTROL Gasket For Crosshead Guide RUBBER Make-Up Hydrogen Compressor (ORG. PO. NO. P-2158-203K-A)
34-L-01922 | GASKET | COMPRESSOR | LSDP CONTROL Gasket For Crosshead Guide RUBBER Make-Up Hydrogen Compressor (ORG. PO. NO. P-2158-203K-A)
34-L-01925 | GASKET | COMPRESSOR | LSDP CONTROL Gasket For Crankcase RUBBER Make-Up Hydrogen Compressor (ORG. PO. NO. P-2158-203K-A)
34-L-01928 | GASKET | COMPRESSOR | LSDP CONTROL Gasket For Crankcase RUBBER Make-Up Hydrogen Compressor (ORG. PO. NO. P-2158-203K-A)
34-L-01946 | GASKET | COMPRESSOR | LSDP CONTROL Gasket For Crankcase RUBBER Make-Up Hydrogen Compressor (ORG. PO. NO. P-2158-203K-A)
34-L-01958 | GASKET | COMPRESSOR | LSDP CONTROL Gasket For Crankcase RUBBER Make-Up Hydrogen Compressor (ORG. PO. NO. P-2158-203K-A)
34-L-01964 | GASKET | COMPRESSOR | LSDP CONTROL Gasket For Crankcase RUBBER Make-Up Hydrogen Compressor (ORG. PO. NO. P-2158-203K-A)
34-L-01967 | GASKET | COMPRESSOR | LSDP CONTROL Gasket For Crosshead Guide RUBBER Make-Up Hydrogen Compressor (ORG. PO. NO. P-2158-203K-A)
34-L-01992 | GASKET | COMPRESSOR | LSDP CONTROL CHECK VALVE GASKET,
34-L-01995 | GASKET | COMPRESSOR | LSDP CONTROL SEAT GASKET FOR STUFFING BOX DIA 152. X 3.2,
34-L-01997 | GASKET | COMPRESSOR | LSDP CONTROL Valve Gasket For 1st Stage Cylinder JUNTETSU Make-Up Hydrogen Compressor (ORG. PO. NO. P-2158-203K-A)
34-L-02000 | GASKET | COMPRESSOR | LSDP CONTROL Valve Gasket For 2nd Stage Cylinder JUNTETSU Make-Up Hydrogen Compressor (ORG. PO. NO. P-2158-203K-A)
34-L-02003 | GASKET | COMPRESSOR | LSDP CONTROL Valve Gasket For 3rd Stage Cylinder JUNTETSU Make-Up Hydrogen Compressor (ORG. PO. NO. P-2158-203K-A)
34-L-02006 | GASKET | PUMP | LSDP CONTROL Gasket For Aux. LO Pump NON-ASBESTOS Make-Up Hydrogen Compressor (ORG. PO. NO. P-2158-203K-A)
34-L-02048 | GASKET | PUMP | LSDP CONTROL Bearing Cover Gasket For JW Pump PAPER Make-Up Hydrogen Compressor (ORG. PO. NO. P-2158-203K-A)
34-L-02051 | GASKET | PUMP | LSDP CONTROL Case Gasket For JW Pump NON-ASBESTOS Make-Up Hydrogen Compressor (ORG. PO. NO. P-2158-203K-A)
34-L-02053 | GASKET | MECHANICAL SEAL | LSDP CONTROL GASKET.
34-L-02084 | GASKET | PUMP | LSDP CONTROL Gasket For Aux. LO Pump NON-ASBESTOS Make-Up Hydrogen Compressor (ORG. PO. NO. P-2158-203K-A)
34-L-02087 | GASKET | PUMP | LSDP CONTROL Gasket For Aux. LO Pump NON-ASBESTOS Make-Up Hydrogen Compressor (ORG. PO. NO. P-2158-203K-A)
34-L-02093 | GASKET | COMPRESSOR | LSDP CONTROL Gasket Sets For Lubricator Code 1631 PN G/S 1631 for Make-Up Hydrogen Compressor (ORG. PO. NO. P-2158-203K-A)
34-L-02099 | GASKET | COOLER | LSDP CONTROL Gasket For L.O. Cooler, NON-ASBESTOS, Pillar56KR, 457mm x 421mm x 3mm, Type 1, Refer Dwg No. V-2158-203K-A-803-004, p50, Make-Up Hydrogen Compressor (ORG. PO. NO. P-2158-203K-A)
34-L-02102 | GASKET | COOLER | LSDP CONTROL Gasket For L.O. Cooler, NON-ASBESTOS Tombo1995, 457mm x 421mm x 3mm, w/ partition,Type 38, Refer Dwg No. V-2158-203K-A-803-004, p50, Make-Up Hydrogen Compressor (ORG. PO. NO. P-2158-203K-A)
34-L-02109 | GASKET | PUMP | LSDP CONTROL ALARM PUMP UNIT GASKET FOR LUBRICATOR,
34-L-02117 | GASKET | RING | LSDP CONTROL Ring Gasket For Snubber SOFT IRON Make-Up Hydrogen Compressor (ORG. PO. NO. P-2158-203K-A)
34-L-02118 | GASKET | PUMP | LSDP CONTROL MODEL B PUMP UNIT GASKET FOR LUBRICATOR,
34-L-02120 | GASKET | PUMP | LSDP CONTROL Gasket For Aux. LO Pump NON-ASBESTOS Make-Up Hydrogen Compressor (ORG. PO. NO. P-2158-203K-A)
34-L-02183 | GASKET | MECHANICAL SEAL | LSDP CONTROL GASKET (TANGED GRAFOIL) GRAFOIL +316 ST-STEEL MECHANICAL SEALS
34-L-02228 | GASKET | MECHANICAL SEAL | LSDP CONTROL GASKET GRAFOIL+316ST STEEL MECHANICAL SEALS
34-L-02231 | GASKET | MECHANICAL SEAL | LSDP CONTROL GASKET GRAFOIL + 316L ST ST ( GRAFOIL + ASTM A276 TP.316L) MECHANICAL SEALS
34-L-02261 | GASKET | MECHANICAL SEAL | LSDP CONTROL GASKET (TANGED GRAFOIL) GRAFOIL +316 ST-STEEL MECHANICAL SEALS
34-L-02312 | GASKET | MECHANICAL SEAL | LSDP CONTROL GASKET GRAFOIL + 316L ST ST (GRAFOIL + ASTM A276 TP.316L) MECHANICAL SEALS
34-L-02456 | GASKET | MECHANICAL SEAL | LSDP CONTROL GASKET (TANGED GRAFOIL) GRAFOIL +316 ST-STEEL MECHANICAL SEALS
34-L-02936 | GASKET | MECHANICAL SEAL | LSDP CONTROL GASKET GRAFOIL MECHANICAL SEALS
34-L-02939 | GASKET | MECHANICAL SEAL | LSDP CONTROL GASKET GRAFOIL MECHANICAL SEALS
34-L-02942 | GASKET | MECHANICAL SEAL | LSDP CONTROL GASKET GRAFOIL MECHANICAL SEALS
34-L-02945 | GASKET | MECHANICAL SEAL | LSDP CONTROL GASKET GRAFOIL MECHANICAL SEALS
34-L-02948 | GASKET | MECHANICAL SEAL | LSDP CONTROL GASKET GRAFOIL + 316L ST ST MECHANICAL SEALS
34-L-03182 | GASKET | MECHANICAL SEAL | LSDP CONTROL GASKET (TANGED GRAFOIL) GRAFOIL +316 ST-STEEL MECHANICAL SEALS
34-L-03245 | GASKET | PUMP | LSDP CONTROL GASKET, TEFLON, P/N B00003B11 5115, VERTICAL SUMP PUMP, MODEL NO. 3171 MT 1.5 X 2-11, Serial no. 439493 (ORG. PO. NO. P-2158-104Y-A)
34-L-03248 | GASKET | PUMP | LSDP CONTROL GASKET, TEFLON, P/N B00003B10 5115, VERTICAL SUMP PUMP, MODEL NO. 3171S 1 X 1.5-8, Serial no. 439491 (ORG. PO. NO. P-2158-104Y-A)
34-L-03251 | GASKET | PUMP | LSDP CONTROL GASKET,SUCT COVER S/M GRP, TEFLON, P/N B00003B06 5115, VERTICAL SUMP PUMP, MODEL NO. 3171 MT 1.5 X 2-11, Serial no. 439493 (ORG. PO. NO. P-2158-104Y-A)
34-L-03254 | GASKET | PUMP | LSDP CONTROL GASKET, TEFLON, P/N B00003B04 5115, VERTICAL SUMP PUMP, MODEL NO. 3171S 1 X 1.5-8, Serial no. 439491 (ORG. PO. NO. P-2158-104Y-A)
34-L-03407 | GASKET | PUMP | LSDP CONTROL CASING GASKET, SS/SW, PUMP TYPE: 8HPX17A, S/N D64475, POS. NO. 00800, API Vertical In-line pump (ORG PO. No. P-2158-108Y-A)
34-L-03410 | GASKET | PUMP | LSDP CONTROL CASING GASKET, SS/SW, PUMP TYPE: 6HPX12C, S/N D64492, POS. NO. 00800, API Vertical In-line pump (ORG PO. No. P-2158-108Y-A)
34-L-03413 | GASKET | PUMP | LSDP CONTROL CASING GASKET, SS/SW, PUMP TYPE: 1-1/2HPX12A, S/N D64483, POS. NO. 00800, API Vertical In-line pump (ORG PO. No. P-2158-108Y-A)
34-L-03443 | GASKET | PUMP | LSDP CONTROL CASING GASKET VEGITABLE FIBER Fire Water Pump (ORG. PO. No. FH420374)
34-L-03476 | GASKET | PUMP | LSDP CONTROL BEARING COVER GASKET FIBER Fire Water Pump (ORG. PO. No. FH420374)
34-L-03488 | GASKET | PUMP | LSDP CONTROL Gasket B152 C11000 Oil Console Unit For Recycle Gas Compressor (ORG. PO. NO. FP-2158-201Y-A)
34-L-03498 | GASKET | TANK | LSDP CONTROL GASKET FOR OIL RESERVOIR, ELLIOTT REF 0035
34-L-03501 | GASKET | TANK | LSDP CONTROL GASKET FOR RUN DOWN TANK, ELLIOTT REF 0036
34-L-03542 | GASKET | COMPRESSOR | LSDP CONTROL GASKET NON-ASBESTOS PSA Purge Gas Compressors (ORG.PO. No. F30049H009)
34-L-03556 | GASKET | COMPRESSOR | LSDP CONTROL GASKET 1/2 X 4.5,
34-L-03559 | GASKET | COMPRESSOR | LSDP CONTROL GASKET 3/4 X 4.5,
34-L-03562 | GASKET | COMPRESSOR | LSDP CONTROL GASKET 1 X 4.5,
34-L-03565 | GASKET | COMPRESSOR | LSDP CONTROL GASKET 1-1/2 X 4.5,
34-L-03568 | GASKET | COMPRESSOR | LSDP CONTROL GASKET 2 X 4.5,
34-L-03571 | GASKET | COMPRESSOR | LSDP CONTROL GASKET 6 X 4.5,
34-L-03680 | GASKET | COMPRESSOR | LSDP CONTROL GASKET NON-ASBESTOS PSA Purge Gas Compressors (ORG.PO. No. F30049H009)
34-L-03683 | GASKET | COOLER | LSDP CONTROL GASKET V#6500 OR EQ. Oil console unit for PSA Purge Gas Compressor (ORG. PO. No. F30049H009)
34-L-03716 | GASKET | PUMP | LSDP CONTROL Gasket B152 C11000 Oil console unit for PSA Purge Gas Compressor (ORG. PO. No. F30049H009)
34-L-03728 | GASKET | COOLER | LSDP CONTROL GASKET V#6500 OR EQ. Oil console unit for PSA Purge Gas Compressor (ORG. PO. No. F30049H009)
34-L-03731 | GASKET | COOLER | LSDP CONTROL GASKET V#6500 OR EQ. Oil console unit for PSA Purge Gas Compressor (ORG. PO. No. F30049H009)
34-L-03821 | GASKET | PUMP | VALVE GASKET PTFE NO.5 DESALINATION PLANT ( ORG. PO. NO. FH420260)
34-L-03827 | GASKET | PUMP | LSDP CONTROL GASKET ( SPECIAL SIZE & RATING ), PTFE, MODEL NO. GS1534, SERIAL NO. N541383/N541384, TAG# P9291A/B, PRODUCT WATER PUMP, HONDA KIKO CO. LTD., NO.5 DESALINATION PLANT ( ORG. PO. NO. FH420260)
34-L-03911 | GASKET | PUMP | GASKET ( SPECIAL SIZE & RATING ) PTFE NO.5 DESALINATION PLANT ( ORG. PO. NO. FH420260)
34-L-03914 | GASKET | PUMP | GASKET ( SPECIAL SIZE & RATING ) PTFE NO.5 DESALINATION PLANT ( ORG. PO. NO. FH420260)
34-L-03956 | GASKET | GEAR BOX | LSDP CONTROL GASKET FOR INSPECTION COVER REF: 27, GEARBOX MODEL: S169CH, SERIAL NUMBERS; 118285/118286, BAPCO TAG#GB7704A/B
34-L-03959 | GASKET | GEAR BOX | LSDP CONTROL GASKET FOR LSP BEARING CARRIER (NDE) AND CASING REF: 28, GEARBOX MODEL: S169CH, SERIAL NUMBERS; 118285/118286, BAPCO TAG#GB7704A/B
34-L-03962 | GASKET | GEAR BOX | LSDP CONTROL GASKET FOR HS BEARING CARRIER (DE AND NDE) AND CASING REF: 29, GEARBOX MODEL: S169CH, SERIAL NUMBERS; 118285/118286, BAPCO TAG#GB7704A/B
34-L-04088 | GASKET | COMPRESSOR | LSDP CONTROL BEARING HOUSING GASKET SET, REF. NO.14 P/N.Z12120, FOR COMPRESSOR MODEL NO.: PL40A, S/N D040860 & D040861
34-L-04100 | GASKET | COMPRESSOR | LSDP CONTROL OIL PUMP COVER GASKET, REF, NO.24 P/N.P11512A, FOR COMPRESSOR MODEL NO.: PL40A, S/N D040860 & D040861
34-L-04154 | GASKET | COMPRESSOR | LSDP CONTROL CYLINDER FLANGE GASKET. REF. NO.54 P/N.M1391, FOR COMPRESSOR MODEL NO.: PL40A, S/N D040860 & D040861
34-L-04160 | GASKET | COMPRESSOR | LSDP CONTROL LOW PRESSURE VALVE GASKET, REF. NO.58 P/N.P07352A, FOR COMPRESSOR MODEL NO.: PL40A, S/N D040860 & D040861
34-L-04199 | GASKET | COMPRESSOR | LSDP CONTROL HIGH PRESSURE VALVE GASKET, REF. NO.74 P/N.P07353A, FOR COMPRESSOR MODEL NO.: PL40A, S/N D040860 & D040861
34-L-04211 | GASKET | COMPRESSOR | LSDP CONTROL UNLOADER CYLINDER GASKET, REF. NO.79 P/N.P00746A, FOR COMPRESSOR MODEL NO.: PL40A, S/N D040860 & D040861
34-L-04515 | GASKET | PUMP | LSDP CONTROL CASE GASKET REF 34A,
34-L-04518 | GASKET | PUMP | LSDP CONTROL CASE GASKET REFF 34B,
34-L-04521 | GASKET | PUMP | LSDP CONTROL DISCHARGE PIPE GASKET REF 45G,
34-L-04533 | GASKET | PUMP | LSDP CONTROL BEARING HOUSING GASKET REF 69G,
34-L-04536 | GASKET | PUMP | LSDP CONTROL BEARING COVER GASKET REF 72G,
34-L-04542 | GASKET | PUMP | LSDP CONTROL BASE FLANGE GASKET REF 90G,
34-L-04560 | GASKET | PUMP | LSDP CONTROL CASE GASKET REF 34, P/N:539-34
34-L-04563 | GASKET | PUMP | LSDP CONTROL DISCHARGE PIPE GASKET REF 45G, P/N:K539-45G
34-L-04575 | GASKET | PUMP | LSDP CONTROL BEARING HOUSING GASKET REF 69G, P/N:539-69G
34-L-04578 | GASKET | PUMP | LSDP CONTROL BEARING COVER GASKET REF 72G, P/N:K539-72G
34-L-04584 | GASKET | PUMP | LSDP CONTROL BASE FLANGE GASKET REF 90G, P/N:K539-90G
34-L-04584 | GASKET | PUMP | LSDP CONTROL BASE FLANGE GASKET REF 90G, P/N:K539-90G
34-L-04599 | GASKET | PUMP | LSDP CONTROL GASKET REF: A16A, MODEL: HCFA45-4SL, SN: PO1410/85340783 SPX PLENTY MIRRLESS PUMP
34-L-04602 | GASKET | PUMP | LSDP CONTROL GASKET REF: A16B, MODEL: HCFA45-4SL, SN: PO1410/85340783 SPX PLENTY MIRRLESS PUMP
34-L-04605 | GASKET | PUMP | LSDP CONTROL GASKET REF: A22, MODEL: HCFA45-4SL, SN: PO1410/85340783 SPX PLENTY MIRRLESS PUMP
34-L-04638 | GASKET | PUMP | LSDP CONTROL GASKET KIT CHAMBER 166 DRAWING NO: 1065724025 FOR DISPLACEMENT CHAMBER ASSEMBLY
34-L-04680 | GASKET | PUMP | LSDP CONTROL HYDRAULIC GASKET KIT CHAMBER D166 DRAWING NO: 1065725016 FOR LIQUID END ASSEMBLY
34-L-04798 | GASKET | PUMP | LSDP CONTROL PUMP MODEL:NSI 8/1538R, SERIAL NO.:HO-13321 / 22, MFR DWG NO.:3PS-47141 CASING GASKET REF:618,DRG NO:3PS-47141
34-R-04139 | GASKET | MECHANICAL SEAL | RGDP GASKET PTFE mechanical seals of pumps
34-R-04172 | GASKET | GEAR BOX | RGDP GASKET, HS SEAL/PUMP ADAPTER, INCREASER Model No.: N1002C , Ratio: 1.175:1 Serial No.: 119210 Parts List No. : N1002C-119210 A , for GARDNER DENVER BLOWER Model No. 2007-ADOI, Serial No. P009627, BAPCO Tag No. K6511
34-R-04175 | GASKET | GEAR BOX | RGDP GASKET, LSP SEAL/KTB HOUSING, INCREASER Model No.: N1002C , Ratio: 1.175:1 Serial No.: 119210 Parts List No. : N1002C-119210 A , for GARDNER DENVER BLOWER Model No. 2007-ADOI, Serial No. P009627, BAPCO Tag No. K6511
34-R-04193 | GASKET | GEAR BOX | RGDP GASKET, FLANGE 4",INCREASER Model No.: N1002C , Ratio: 1.175:1 Serial No.: 119210 Parts List No. : N1002C-119210 A , for GARDNER DENVER BLOWER Model No. 2007-ADOI, Serial No. P009627, BAPCO Tag No. K6511
34-R-04370 | GASKET | PUMP | RGDP Gasket assembly 40, PTFE, for Tag# P6811A/B, SN 63060098, Type; PL80M115H3.5/9.C5.W3.Z, Size: 36.69 x 22.87, Caustic Injection Pump
34-R-04439 | GASKET | PUMP | RGDP GASKET, K-SIL C 4500, MDL ECPJ 125-400-H, SN G206325/01, P6513, SULPHUR DEGASSING PUMP
34-R-04442 | GASKET | PUMP | RGDP GASKET, K-SIL C 4500, MDL ECPJ 100-315-H, SN G206362PU1/TL1, P6612, SULPHUR DEGASSING PUMP
34-R-04445 | GASKET | PUMP | RGDP GASKET, K-SIL C 4500, MDL ECPJ 125-400-H, SN G206325/01, P6513, SULPHUR DEGASSING PUMP
34-R-04457 | GASKET | PUMP | RGDP Gasket, K-SIL C 4500, MDL ECPJ 125-400-H, SN G205326/01, P6514, SULPHUR DEGASSING PUMP
34-R-04460 | GASKET | PUMP | RGDP Gasket, K-SIL C 4500, MDL ECPJ 125-400-H, SN G205326/01, P6514, SULPHUR DEGASSING PUMP
34-R-04463 | GASKET | PUMP | RGDP Gasket, K-SIL C 4500, MDL ECPJ 125-400-H, SN G205326/01, P6514, SULPHUR DEGASSING PUMP
34-R-04466 | GASKET | PUMP | LSDP CONTROL Gasket, K-SIL C 4500, MDL ECPJ 125-400-H, SN G206325/01, P6513, SULPHUR DEGASSING PUMP
34-R-04469 | GASKET | PUMP | RGDP Gasket, K-SIL C 4500, MDL ECPJ 40-315-H, SN G206327/01, P6515A, SULPHUR TRANSFER PUMP
34-R-04472 | GASKET | PUMP | RGDP Gasket, K-SIL C 4500, MDL ECPJ 40-315-H, SN G206327/01, P6515A, SULPHUR TRANSFER PUMP
34-R-04649 | GASKET | PUMP | LSDP CONTROL GASKET SS/SW
34-R-04652 | GASKET | PUMP | LSDP CONTROL GASKET SS/SW
34-R-04655 | GASKET | PUMP | LSDP CONTROL CASING GASKET SS/SW
34-R-04655 | GASKET | PUMP | LSDP CONTROL CASING GASKET SS/SW
34-R-04658 | GASKET | PUMP | LSDP CONTROL CASING GASKET SS/SW
34-R-04661 | GASKET | PUMP | LSDP CONTROL GASKET, SS/SW, FOR PUMP TYPE: HPX, SIZE: 8HPX19A, S/N: D 66113 / D 66114, BAPCO TAG# P6801A/B
34-R-04664 | GASKET | PUMP | LSDP CONTROL GASKET SS/SW
34-R-04667 | GASKET | PUMP | LSDP CONTROL GASKET SYNTH FIBER
34-R-04670 | GASKET | PUMP | LSDP CONTROL GASKET, SYNTH FIBER, FOR PUMP TYPE: HPX, SIZE: 8HPX19A, S/N: D 66113 / D 66114, BAPCO TAG# P6801A/B
34-R-04679 | GASKET | PUMP | LSDP CONTROL GASKET 1.4541/GRAFI
34-R-04682 | GASKET | PUMP | LSDP CONTROL GASKET K-SIL C 4500
34-R-04697 | GASKET | PUMP | LSDP CONTROL GASKET 1.4541/GRAFI
34-R-04752 | GASKET | PUMP | LSDP CONTROL GASKET, K-SIL C 4500, ECPJ 40-315-H, Model ECPJ 100-315-H, Serial Nos. G206327/01&/02, G206363/01&/02, G206362/01&/02 respectively.
34-R-05867 | GASKET | PUMP | RGDP GASKET,CASING (FLEXITALLIC) n/a PART POS. NO.: 351, MFR DWG NO.: D2-257011, MODEL NO.: 3910 SA 1.5x2-9N, SERIAL NO.: E257C011, TAG NO.: P3455A/B, SERVICE: SOUR WATER TRANSFER PUMP
34-R-05867 | GASKET | PUMP | RGDP GASKET,CASING (FLEXITALLIC) n/a PART POS. NO.: 351, MFR DWG NO.: D2-257011, MODEL NO.: 3910 SA 1.5x2-9N, SERIAL NO.: E257C011, TAG NO.: P3455A/B, SERVICE: SOUR WATER TRANSFER PUMP
34-R-05870 | GASKET | PUMP | RGDP GASKET,CASING (FLEXITALLIC) N.A. PART POS. NO.: 351, MFR DWG NO.: D2-257010, MODEL NO.: 3910 SA 1.5x2-7S, SERIAL NO.: E257C010, TAG NO.: P1601A/B, SERVICE: SOUR WATER TRANSFER PUMP
34-R-05870 | GASKET | PUMP | RGDP GASKET,CASING (FLEXITALLIC) N.A. PART POS. NO.: 351, MFR DWG NO.: D2-257010, MODEL NO.: 3910 SA 1.5x2-7S, SERIAL NO.: E257C010, TAG NO.: P1601A/B, SERVICE: SOUR WATER TRANSFER PUMP
34-R-05873 | GASKET | PUMP | RGDP GASKET,CASING (FLEXITALLIC) N.A. PART POS. NO.: 351, MFR DWG NO.: C2-256426, MODEL NO.: 3700 LA 6x8-16B, SERIAL NO.: E256C426, TAG NO.: P7502A/B, SERVICE: STRIPPER WATER AROUND PUMP
34-R-05873 | GASKET | PUMP | RGDP GASKET,CASING (FLEXITALLIC) N.A. PART POS. NO.: 351, MFR DWG NO.: C2-256426, MODEL NO.: 3700 LA 6x8-16B, SERIAL NO.: E256C426, TAG NO.: P7502A/B, SERVICE: STRIPPER WATER AROUND PUMP
34-R-05879 | GASKET | PUMP | RGDP GASKET,RADIAL END COVER VELLUMOID PART POS. NO.: 360, MFR DWG NO.: C2-256426, MODEL NO.: 3700 LA 6x8-16B, SERIAL NO.: E256C426, TAG NO.: P7502A/B, SERVICE: STRIPPER PUMP AROUND PUMP
34-R-05879 | GASKET | PUMP | RGDP GASKET,RADIAL END COVER VELLUMOID PART POS. NO.: 360, MFR DWG NO.: C2-256426, MODEL NO.: 3700 LA 6x8-16B, SERIAL NO.: E256C426, TAG NO.: P7502A/B, SERVICE: STRIPPER PUMP AROUND PUMP
34-R-05885 | GASKET | PUMP | RGDP GASKET,THRUST END COVER VELLUMOID PART POS. NO.: 360A, MFR DWG NO.: D2-257010, MODEL NO.: 3910 SA 1.5x2-7S, SERIAL NO.: E257C010, TAG NO.: P1601A/B, SERVICE: SOUR WATER TRANSFER PUMP
34-R-05885 | GASKET | PUMP | RGDP GASKET,THRUST END COVER VELLUMOID PART POS. NO.: 360A, MFR DWG NO.: D2-257010, MODEL NO.: 3910 SA 1.5x2-7S, SERIAL NO.: E257C010, TAG NO.: P1601A/B, SERVICE: SOUR WATER TRANSFER PUMP
34-R-05921 | GASKET | PUMP | RGDP GASKET TEFLON PART POS. NO.: 351A, MFR DWG NO.: 441398-2, MODEL NO.: 3171S 1x1.5-8, SERIAL NO.: 441398, TAG NO.: P6805, SERVICE: MDEA SUMP PUMP
34-R-05921 | GASKET | PUMP | RGDP GASKET TEFLON PART POS. NO.: 351A, MFR DWG NO.: 441398-2, MODEL NO.: 3171S 1x1.5-8, SERIAL NO.: 441398, TAG NO.: P6805, SERVICE: MDEA SUMP PUMP
34-R-05924 | GASKET | PUMP | RGDP GASKET TEFLON PART POS. NO.: 351, MFR DWG NO.: 441398-2, MODEL NO.: 3171S 1x1.5-8, SERIAL NO.: 441398, TAG NO.: P6805, SERVICE: MDEA SUMP PUMP
34-R-05924 | GASKET | PUMP | RGDP GASKET TEFLON PART POS. NO.: 351, MFR DWG NO.: 441398-2, MODEL NO.: 3171S 1x1.5-8, SERIAL NO.: 441398, TAG NO.: P6805, SERVICE: MDEA SUMP PUMP
34-R-05963 | GASKET | PUMP | RGDP GASKET, TANK FLANGE TEFLON PART POS. NO.: 264B, MFR DWG NO.: 441398-2, MODEL NO.: 3171S 1x1.5-8, SERIAL NO.: 441398, TAG NO.: P6805, SERVICE: MDEA SUMP PUMP
34-R-06010 | GASKET | PUMP | RGDP ARAI PUMP MODEL: 40KNJV-221 SERIAL NOS: 19-K859A & 19-K859B CASE GASKET REF:34
34-R-06013 | GASKET | PUMP | RGDP ARAI PUMP MODEL: 40KNJV-221 SERIAL NOS: 19-K859A & 19-K859B DISCHARGE PIPE GASKET REF:45G
34-R-06025 | GASKET | PUMP | RGDP ARAI PUMP MODEL: 40KNJV-221 SERIAL NOS: 19-K859A & 19-K859B BEARING HOUSING GASKET REF:69G
34-R-06028 | GASKET | PUMP | RGDP ARAI PUMP MODEL: 40KNJV-221 SERIAL NOS: 19-K859A & 19-K859B BEARING COVER GASKET REF:72G
34-R-06075 | GASKET | PUMP | RGDP ARAI PUMP MODEL: 80KNJV-333 SERIAL NOS: 19-K858A, 19-K858B & 19K858C CASE GASKET REF:34
34-R-06078 | GASKET | PUMP | RGDP ARAI PUMP MODEL: 80KNJV-333 SERIAL NOS: 19-K858A, 19-K858B & 19K858C DISCHARGE PIPE GASKET REF:45G
34-R-06090 | GASKET | PUMP | RGDP ARAI PUMP MODEL: 80KNJV-333 SERIAL NOS: 19-K858A, 19-K858B & 19K858C BEARING HOUSING GASKET REF:69G
34-R-06093 | GASKET | PUMP | RGDP ARAI PUMP MODEL: 80KNJV-333 SERIAL NOS: 19-K858A, 19-K858B & 19K858C BEARING COVER GASKET REF:72G
34-R-06126 | GASKET | PUMP | RGDP ARAI PUMP MODEL: 100KNJV-333 SERIAL NOS: 19-K860A, 19-K860B & 19K860C CASE GASKET REF:34
34-R-06129 | GASKET | PUMP | RGDP ARAI PUMP MODEL: 100KNJV-333 SERIAL NOS: 19-K860A, 19-K860B & 19K860C DISCHARGE PIPE GASKET REF:45G
34-R-06141 | GASKET | PUMP | RGDP ARAI PUMP MODEL: 100KNJV-333 SERIAL NOS: 19-K860A, 19-K860B & 19K860C BEARING HOUSING GASKET REF:69G
34-R-06144 | GASKET | PUMP | RGDP ARAI PUMP MODEL: 100KNJV-333 SERIAL NOS: 19-K860A, 19-K860B & 19K860C BEARING COVER GASKET REF:72G
34-R-06185 | GASKET | PUMP | RGDP ARAI PUMP MODEL: 40KNJV-261-2 SERIAL NOS: 19-K857A & 19K857B CASE GASKET REF:34A
34-R-06188 | GASKET | PUMP | RGDP ARAI PUMP MODEL: 40KNJV-261-2 SERIAL NOS: 19-K857A & 19K857B CASE GASKET REF:34B
34-R-06191 | GASKET | PUMP | RGDP ARAI PUMP MODEL: 40KNJV-261-2 SERIAL NOS: 19-K857A & 19K857B DISCHARGE PIPE GASKET REF:45G
34-R-06203 | GASKET | PUMP | RGDP ARAI PUMP MODEL: 40KNJV-261-2 SERIAL NOS: 19-K857A & 19K857B BEARING HOUSING GASKET REF:69G
34-R-06206 | GASKET | PUMP | RGDP ARAI PUMP MODEL: 40KNJV-261-2 SERIAL NOS: 19-K857A & 19K857B BEARING COVER GASKET REF:72G
35-1-12026 | GASKET | FLOWMETER | METERS , FLOW MASTER METER , 4 IN , TWIN CAPSULE SERIAL NO. : XX25068 & XX25069. GASKET , FILTER OIL
35-1-12028 | GASKET | FLOWMETER | METERS , FLOW MASTER METER , 4 IN , TWIN CAPSULE SERIAL NO. : XX25068 & XX25069. GASKET
35-1-12030 | GASKET | FLOWMETER | METERS , FLOW MASTER METER , 4 IN , TWIN CAPSULE SERIAL NO. : XX25068 & XX25069. GASKET , CALIBRATING MECH.
35-1-25020 | GASKET | CONTROL VALVE | VALVES , CONTROL SIZE : 1" A TYPE C/ V SERIAL NO. : 79C179/1-3 GASKET
35-1-29080 | GASKET | TRANSMETER | GAUGE , PRESSURE , DIFFERENTIAL MODEL : 199 S.W.P, 2500 PSI GASKET
35-1-32035 | GASKET | LEVEL SWITCH | SWITCH , LEVEL MODEL : S250 PA/F84 GASKET , FLANGE
35-1-32362 | GASKET | CONTROL VALVE | VALVE , CONTROL SERIAL NO. : 60886 , 60887 SIZE : 12 IN GASKET , BONNET PACK IN POLYTHENE BAG.
35-1-32364 | GASKET | CONTROL VALVE | VALVE , CONTROL SERIAL NO. : 60886 , 60887 SIZE : 12 IN GASKET , L.C. PACK IN POLYTHENE BAG.
35-1-32366 | GASKET | CONTROL VALVE | VALVE , CONTROL SERIAL NO. : 60886 , 60887 SIZE : 12 IN GASKET , U.C. PACK IN POLYTHENE BAG.
35-1-35725 | GASKET | PD METER | METER , FLOW , PD BRODIE MODEL : B-62-D FITTED WITH AIR COMBINATION AIR ELIMINATOR AND FILTER, TYPE DA-3-150 FOR HIGH TEMPERATURE GASKET
35-1-35726 | GASKET | PD METER | METER , FLOW , PD BRODIE MODEL : B-62-D FITTED WITH AIR COMBINATION AIR ELIMINATOR AND FILTER, TYPE DA-3-150 FOR HIGH TEMPERATURE GASKET
35-1-36386 | GASKET | PD METER | METER , FLOW , BUNKERING TYPE : B103E SIZE : 8 IN 2140 BARRELS PER HOUR MWP : 300 PSI MEASURING UNIT NO. 102105 GASKET , COVER
35-1-38795 | GASKET | ROTAMETER | ROTAMETER , LOW FLOW SERIES : SHO-RATE 50 MODEL :1350 WITH 8800 INTEGRAL FLOW CONTROLLER 1/4 N.P.T FEMALE ST. STEEL CONNECTIONS FOR USE ON AQUEOUS AND GASEOUS AMMONIA TUBE SEAT GASKET SIZE 8
35-1-38796 | GASKET | ROTAMETER | ROTAMETER , LOW FLOW SERIES : SHO-RATE 50 MODEL :1350 WITH 8800 INTEGRAL FLOW CONTROLLER 1/4 N.P.T FEMALE ST. STEEL CONNECTIONS FOR USE ON AQUEOUS AND GASEOUS AMMONIA TUBE SEAT GASKET SIZE 10
35-1-40472 | GASKET | CONTROL VALVE | VALVE , CONTROL SERIAL NO. : 14994-1 PART NO. : 601571-1 SERIAL NO. : 601571-1-1 GASKET
35-1-40997 | GASKET | CONTROL VALVE | SPARES FOR CCI CONTROL VALVE SPARE PARTS FOR CCI C/V 12" MODEL:840H,SR:NO.670501-01 SEAT GASKET, PART NO.:61134413AG
35-1-40998 | GASKET | CONTROL VALVE | SPARES FOR CCI CONTROL VALVE SPARE PARTS FOR CCI C/V 12" MODEL:840H,SR:NO.670501-01 BONNET GASKET, PART NO.:61138283AG
35-1-40999 | GASKET | CONTROL VALVE | SPARES FOR CCI CONTROL VALVE SPARE PARTS FOR CCI C/V 12" MODEL:840H,SR:NO.670501-01 BONNET GASKET, PART NO.:61135413AG
35-1-73696 | GASKET | HUMIDRYER | HUMIDRYER TYPE : TDA 3000/MS AUTO A/S-W SERIAL NO : HD 4473ER NO HD4473 GASKET , BONNET TO SUIT 2" N/B BALL VALVE OUTLET
35-2-00117 | GASKET | BLAST CABINET | SPARES FOR GYSON BLAST CABINETS & DUST COLLECTOR MODELS XK60311AS & C400.1 , 1 PHASE 230V, SERIAL NO.:803114 ILLUMINATION WINDOW GASKET RUBBER FOR FEED CABINETS, PART NO.:R5SL0000
35-2-00222 | GASKET | BLAST CABINET | SPAIRE FOR GUYSON EUROBLAST MODEL 10 PRESSURE FEED BLAST CLEANING/FINISHING SYSTEM COMPLETE WITH MODEL G55/12(CY600) PRESSURE POT/CYCLONE RECLAMATOR AND MODEL C800 TWIN CATRIDGE DUST COLLECTION UINT SL NO.506897 GASKET STRIP 16MM x 5METER
35-2-00224 | GASKET | BLAST CABINET | SPAIRE FOR GUYSON EUROBLAST MODEL 10 PRESSURE FEED BLAST CLEANING/FINISHING SYSTEM COMPLETE WITH MODEL G55/12(CY600) PRESSURE POT/CYCLONE RECLAMATOR AND MODEL C800 TWIN CATRIDGE DUST COLLECTION UINT SL NO.506897 GASKET STRIP 38MM x 5 METER
35-2-00226 | GASKET | BLAST CABINET | SPAIRE FOR GUYSON EUROBLAST MODEL 10 PRESSURE FEED BLAST CLEANING/FINISHING SYSTEM COMPLETE WITH MODEL G55/12(CY600) PRESSURE POT/CYCLONE RECLAMATOR AND MODEL C800 TWIN CATRIDGE DUST COLLECTION UINT SL NO.506897 GASKET STRIP 25MMx 5METER
35-2-01412 | GASKET | CONTROL VALVE | SPARES FOR FISHER CONTROL VALVE EAS VALVE BODY ASSEMBLY SIZE:3 INCHES, E SERIES BONNET ASSEMBLY SIZE:3 9/16 ACTUATOR TYPE:667, SERIAL NO.:17132358 GASKET SET, OVER 450F GRAPH/INCONEL 1 1/2 E & ER 3 EA
35-2-01486 | GASKET | CONTROL VALVE | SPARES FOR FISHER CONTROL VALVE V300 SIZE 2 INCHES, ACTUATOR SIZE 33 DVC6020D, SERIAL No.: 17786417. GASKET.
35-2-03314 | GASKET | PRESSURE GAUGE | SIRCO PRESSURE SWITCHES HOUSING GASKET NEOPRENE PART # PSD 1345
35-2-03411 | GASKET | CONTROL VALVE | SPARE PARTS FOR FISHER BUTTERFLY CONTROL VALVE, SIZE:4", TYPE:8510, ACTUATOR BETTIS, TYPE:CBA725-SR40-10, SIZE:10, SERIAL NO.:16688131 & 16721508 RETAINING RING GASKET FOR FISHER TYPE A11, 4" BUTTERFLY CONTROL VALVE
35-2-03714 | GASKET | CONTROL VALVE | SPARES FOR FISHER CONTROL VALVES DESIGN EWD, ET&EWT, SIZE NO.:6X4"&8 INCHES, SERIAL NO'S.:EU03287185/191/195 GASKET
35-2-03716 | GASKET | CONTROL VALVE | SPARES FOR FISHER CONTROL VALVES DESIGN EWD, ET&EWT, SIZE NO.:6X4"&8 INCHES, SERIAL NO'S.:EU03287185/191/195 GASKET
35-2-03722 | GASKET | CONTROL VALVE | SPARES FOR FISHER CONTROL VALVES DESIGN EWD, ET&EWT, SIZE NO.:6X4"&8 INCHES, SERIAL NO'S.:EU03287185/191/195 GASKET SHIM
35-2-03730 | GASKET | CONTROL VALVE | SPARES FOR FISHER CONTROL VALVES DESIGN EWD, ET&EWT, SIZE NO.:6X4"&8 INCHES, SERIAL NO'S.:EU03287185/191/195 GASKET,SPIRAL WOUND
35-2-03732 | GASKET | CONTROL VALVE | SPARES FOR FISHER CONTROL VALVES DESIGN EWD, ET&EWT, SIZE NO.:6X4"&8 INCHES, SERIAL NO'S.:EU03287185/191/195 GASKET
35-2-03816 | GASKET | CONTROL VALVE | SPARES FOR FISHER CONTROL VALVES DESIGN EZ & ES SIZES 2" & 3 INCHES SERIAL NO'S EU03287182/186/192/196. GASKET
35-2-03851 | GASKET | CONTROL VALVE | SPARES FOR FISHER CONTROL VALVE SIZE 2 INCHES MODEL CP BODY, 657 DIAPHRAGM ACTUATOR SIZE 30 SER.# 00166710037 / DVC6010 PARTS GASKET.
35-2-03904 | GASKET | CONTROL VALVE | SPARES FOR FISHER CONTROL VALVE SERIES BONNET ASSEMBLY, EZ VALVE BODY, ASSEMBLY SIZE:1 INCH, SERIAL NO.:17045081 GASKET
35-2-03905 | GASKET | CONTROL VALVE | SPARES FOR FISHER CONTROL VALVE SERIES BONNET ASSEMBLY, EZ VALVE BODY, ASSEMBLY SIZE:1 INCH, SERIAL NO.:17045081 GASKET,SPIRAL WOUND
35-2-03906 | GASKET | CONTROL VALVE | SPARES FOR FISHER CONTROL VALVE SERIES BONNET ASSEMBLY, EZ VALVE BODY, ASSEMBLY SIZE:1 INCH, SERIAL NO.:17045081 GASKET
35-2-03908 | GASKET | CONTROL VALVE | SPARES FOR FISHER CONTROL VALVE SERIES BONNET ASSEMBLY, EZ VALVE BODY, ASSEMBLY SIZE:1 INCH, SERIAL NO.:17045081 GASKET SHIM
35-2-04205 | GASKET | REGULATOR | SPARES FOR FISHER REGULATORS, SIZE 1/4" TYPE 1301F AND 67FR. BODY GASKET, VITON, P/N 1D3729 04122.
35-2-04206 | GASKET | REGULATOR | SPARES FOR FISHER REGULATORS, SIZE 1/4" TYPE 1301F AND 67FR. DIAPHRAGM PLATE GASKET, FLUOROELASTOMER, P/N 1D373004122.
35-2-04207 | GASKET | REGULATOR | SPARES FOR FISHER REGULATORS, SIZE 1/4" TYPE 1301F AND 67FR. BOTTOM CAP GASKET, VITON O-RING, P/N 1J9268 06382.
35-2-04268 | GASKET | CONTROL VALVE | SPARES FOR ARCA REGLER CONTROL VALVE,SERIAL NO:291039,MODEL NO:113-P1, SIZE NO.:DN15 PN15, ACTUATOR(811 UO-20A-O), REFER-ARCA REGLER Gmbh. GASKET-ITEM 143,P/NO:3070238
35-2-05014 | GASKET | CONTROL VALVE | SPARES A31A CONTROL VALVE ASSEMBLY SIZE 18 INCHES, BITTIS ACTUATORS SERIAL NO'S 15944198, 15942216 & 15942217 GASKET, GARLOCK 3300, PART NO: V139502X022
35-2-05020 | GASKET | CONTROL VALVE | SPARES A31A CONTROL VALVE ASSEMBLY SIZE 18 INCHES, BITTIS ACTUATORS SERIAL NO'S 15944198, 15942216 & 15942217 GASKET, GARLOCK 3300, PART NO: V125002X022
35-2-06028 | GASKET | TURBINE | SPARES FOR PETROCOUNT UNIT AT SITRA MARKETING TERMINAL. GASKET P/N CA-375Z-259-XXA
35-2-11151 | GASKET | GAUGE GLASS | GAUGE COLUMN , HIGH & LOW WATER ALARM MODEL : T ALARM USED WITH 600 SERIES GAUGE GASKET , COPPER , ANNEALED 1-5/32 IN OD X 3/4 IN ID X 3/32 IN THICK (OLD PT \GW 1214 DETAIL 5 FORM 957)
35-2-11153 | GASKET | GAUGE GLASS | GAUGE COLUMN , HIGH & LOW WATER ALARM MODEL : T ALARM USED WITH 600 SERIES GAUGE GASKET , COPPER , ANNEALED 47/64 IN OD X 13/32 IN ID X 1/16 IN THICK DETAIL 39 FORM 957
35-2-11154 | GASKET | GAUGE GLASS | GAUGE COLUMN , HIGH & LOW WATER ALARM MODEL : T ALARM USED WITH 600 SERIES GAUGE GASKET , STEEL (NON ASBESTOS) 5 1/2 IN OD X 4 1/4 IN ID X 3/32 IN THICK (OLD PT \GW 112 DETAIL 10 FORM 957)
35-2-11525 | GASKET | GAUGE GLASS | GAUGE , WATER , BI-COLOR , MULTI-PORT MODEL : MP-1050 GASKET KIT, WITH GAUGE GLASS CLEAR.
35-2-11886 | GASKET | LEVEL GAUGE | GAUGE , LEVEL , WATER , DURAPORT MODEL : DP3000 GASKET , ROTATABLE GAUGE
35-2-11893 | GASKET | ORIFICE | SPARES FOR DANIEL 12" 150# FLANGED SENIOR "A" TRIM, P/N 1-201-02-072 REFER DANIEL EUROPE LTD. GASKET, SEALING BAR, P/N: 502-51-155.
35-2-11895 | GASKET | ORIFICE | SPARES FOR DANIEL 12" 150# FLANGED SENIOR "A" TRIM, P/N 1-201-02-072 REFER DANIEL EUROPE LTD. GASKET, VALVE SEAT & BODY / TOP, P/N: 502-51-825.
35-2-11896 | GASKET | ORIFICE | SPARES FOR DANIEL 12" 150# FLANGED SENIOR "A" TRIM, P/N 1-201-02-072 REFER DANIEL EUROPE LTD. GASKET, BEARING PLUG & STUFFING BOX, P/N: 502-01-960.
35-2-27080 | GASKET | FIN FAN | FIN FANS , 6 VDU , FA70858, AIR COOLERS COPPER , FLARE GASKET
35-2-59117 | GASKET | POSITIONER | POSITIONER, SPOOL VALVE & 67CF SERIES FILTER REGULATOR TYPE 3710 GASKET, FILTER
35-2-59267 | GASKET | POSITIONER | POSITIONERS , CONTROL VALVE TYPE : 3560 GASKET , BY PASS
35-2-59268 | GASKET | POSITIONER | POSITIONERS , CONTROL VALVE TYPE : 3560 GASKET , CASE
35-2-59340 | GASKET | POSITIONER | POSITIONERS , CONTROL VALVE TYPE : 3570 GASKET , PEDESTAL
35-2-59528 | GASKET | CONTROL VALVE | VALVE , CONTROL TYPE : 657-ES-2506 SIZE : 1 IN. WITH 3/8 INCH MICRO FORM TRIM SER NO. : 7928842 BODY AND BONNET (FSE5-706) SET , GASKET
35-2-59815 | GASKET | CONTROL VALVE | SPARES FOR FISHER CONTROL VALVES, SERIAL NO'S:EU03287184/187/193/194 MODEL NO :1018S SIZE NO'S:1&2 INCHES GASKET,GRAPHITE,SST
35-2-59816 | GASKET | CONTROL VALVE | SPARES FOR FISHER CONTROL VALVES, SERIAL NO'S:EU03287184/187/193/194 MODEL NO :1018S SIZE NO'S:1&2 INCHES GASKET,GRAPHITE,SST
35-2-59915 | GASKET | CONTROL VALVE | SPARES FOR FISHER CONTROL VALVES MODEL 1018S SIZES 3&4 INCHES SERIAL NO'S EU03287188/189/190 GASKET
35-2-59916 | GASKET | CONTROL VALVE | SPARES FOR FISHER CONTROL VALVES MODEL 1018S SIZES 3&4 INCHES SERIAL NO'S EU03287188/189/190 GASKET
35-2-59917 | GASKET | CONTROL VALVE | SPARES FOR FISHER CONTROL VALVES MODEL 1018S SIZES 3&4 INCHES SERIAL NO'S EU03287188/189/190 GASKET
35-2-60057 | GASKET | CONTROL VALVE | SPARES FOR FISHER CONTROL VALVE, SIZE:8 INCHES, V150 ROTARY VALVE SIZE:40, 1052 AC, SERIAL NO.:EU03413497 & EU03413498 GASKET
35-2-60074 | GASKET | CONTROL VALVE | SPARES FOR FISHER CONTROL VALVE SIZE:3 INCHES ET VALVE; 667 SIZE 45 ACTUATOR; TYPE DV, SERIAL NO's: EU03413500 & EU03413501 GASKET, SHIM
35-2-60075 | GASKET | CONTROL VALVE | SPARES FOR FISHER CONTROL VALVE SIZE:3 INCHES ET VALVE; 667 SIZE 45 ACTUATOR; TYPE DV, SERIAL NO's: EU03413500 & EU03413501 GASKET
35-2-60076 | GASKET | CONTROL VALVE | SPARES FOR FISHER CONTROL VALVE SIZE:3 INCHES ET VALVE; 667 SIZE 45 ACTUATOR; TYPE DV, SERIAL NO's: EU03413500 & EU03413501 GASKET, SPIRAL WOUND
35-2-60616 | GASKET | CONTROLLER | CONTROLLER , LEVEL , LEVELTROL TYPE MODEL NO. : 2500/249 AND 259B. BODY STYLE 249B DWG. : BB 5777 GASKET , DISPLACER CAGE , ASBESTOS
35-2-60618 | GASKET | CONTROLLER | CONTROLLER , LEVEL , LEVELTROL TYPE MODEL NO. : 2500/249 AND 259B. BODY STYLE 249B DWG. : BB 5777 GASKET , TORQUE TUBE ARM , ASBESTOS
35-2-60620 | GASKET | CONTROLLER | CONTROLLER , LEVEL , LEVELTROL TYPE MODEL NO. : 2500/249 AND 259B. BODY STYLE 249B DWG. : BB 5777 GASKET , OUTER TUBE END
35-2-61044 | GASKET | LEVELTROL | CONTROLLER , LEVEL , LEVELTROL TYPE MODEL NO. : 2500/249 AND 259B. STYLE 2500 PILOT DWG. : CC-8960 SERIAL NO. : GB-50228 , GB-52054 GASKET , FLOAT CAGE , MONEL
35-2-61045 | GASKET | LEVELTROL | CONTROLLER , LEVEL , LEVELTROL TYPE MODEL NO. : 2500/249 AND 259B. STYLE 2500 PILOT DWG. : CC-8960 SERIAL NO. : GB-50228 , GB-52054 GASKET , RELAY
35-2-61050 | GASKET | LEVELTROL | CONTROLLER , LEVEL , LEVELTROL TYPE MODEL NO. : 2500/249 AND 259B. STYLE 2500 PILOT DWG. : CC-8960 SERIAL NO. : GB-50228 , GB-52054 GASKET , TUBE END , OUTER MATL : MONEL
35-2-61053 | GASKET | LEVELTROL | CONTROLLER , LEVEL , LEVELTROL TYPE MODEL NO. : 2500/249 AND 259B. STYLE 2500 PILOT DWG. : CC-8960 SERIAL NO. : GB-50228 , GB-52054 GASKET , TUBE ARM , TORQUE MATL : MONEL
35-2-61131 | GASKET | LEVELTROL | CONTROLLER , LEVEL , LEVELTROL TYPE MODEL NO. : 2500/249 AND 259B. STYLE 2500 PILOT REFER DWG. NO. : AC-8987 SERIAL NO. : GB-50228 , GB-52054. RELAX KIT,CONSIST AS FOLLOW: QTY 2 SCREW PN.1A3776X0012 QTY 2 SCREW PN.1H527128982 QTY 1 GASKET,RELAY P/NO1N873804142 QTY 1 RELAY ASSY.P/NO.32B0465X012 CONSIST OF:- QTY 1 EACH PN. 0X0X3637022 SPRING,VALVE PLUG 3702 302 2 PS QTY 1 EACH PN. 0Y061714012 PLUG,VALVE TYPE 2500 1453 BRASS FMS16F3 2 P QTY 1 EACH PN. 1C896127012 SPRING,RELAY 2701 A228 CS/ZN PL 2P QTY 1 EACH PN.1H269725072 PLATE,SPRING 2428 G10100 CS/ZN PL 2P QTY 1 EACH PN.1K6999X0012 DIAPHRAGM,UPPER 029X ECO/TPES 17E99 2P QTY 1 EACH PN.1K700004142 GASKET 0.44X1.00X.03 0414 SILICONE 17G24 2P QTY 1 EACH PN.1K700104142 GASKET 1.44X3.00X.03 0414 SILICONE 17G24 2P QTY 1 EACH PN.1K700204142 GASKET 2.25X3.00X.03 0414 SILICONE 17G24 2P QTY 2 EACH PN.1N430406382 O-RING 1/4X3/8X1/16 065E FKM-DS52-5 RS 2P QTY 1 EACH PN.12B0460X012 DIAPH CASING ASSY AL/STL 2 M QTY 6 EACH PN. 12B6351X012 SCREW, MACHINE,PAN HD 8-32X.88 TYPE 1 CROSS RECESSED 3898 18-8 SST 2 P S QTY 1 EACH PN.18A2451X092 DIAPHRAGM ASSY AL/BRS/POLY-NYL 8 M QTY 14 EACH PN.19A7151X022 SCREW,MACH,PAN HD 6-32X0.25 CROSS RECESS,TYPE 1 3898 18-8 SET 2 P QTY 1 EACH PN.22B046X012 CONNECTOR PLUG 1453 BRASS FMS16F3 2 P QTY 1 EACH PN.38A3778X012 SPACER RING 0828 A03600/3A9 2M QTY 1 EACH PN.
35-2-62142 | GASKET | CONTROL VALVE | SPARES FOR FISHER CONTROL VALVE SIZE 8, MODEL: 8580-1052.SR NO: 19492452, (P.O# 140-10074-XX33) GASKET, BLIND FLANGE (GRAFOIT, GTB)
35-2-62384 | GASKET | CONTROL VALVE | FISHER CONTROL VALVE CONTROL VALVE SIZE:18",MODEL: 8532-1052,SERIAL: 18871071 TO 18871074 GASKET,GARLOCK 3300
35-2-62525 | GASKET | CONTROL VALVE | VALVES , BUTTERFLY , FISHTAIL TYPE : 7811 SIZE : 30 IN. SERIAL NO : SC 198335 REPAIR KIT
35-2-63052 | GASKET | CONTROL VALVE | VALVES , CONTROL TYPE: ET VAVLE BODY SIZE: 4 INCH ACTUATOR, TYPE : 667, SIZE 45 GASKET SET, TO 45F GRAPH/316L
35-2-63101 | GASKET | CONTROL VALVE | VALVES , CONTROL CONTROL VALVE ES VALVE BODY ASSAMBLY SIZE 2 INCHES, E SERIES GASKET SET
35-2-63201 | GASKET | CONTROL VALVE | VALVES , CONTROL TYPE ET VALVE BODY ASSEMBLY, SIZE 4 INCHES, E SERIES, SERIAL NO. 16922004. GASKET, GRAPH/SST.
35-2-63202 | GASKET | CONTROL VALVE | VALVES , CONTROL TYPE ET VALVE BODY ASSEMBLY, SIZE 4 INCHES, E SERIES, SERIAL NO. 16922004. GASKET, SPIRAL WOUND.
35-2-63203 | GASKET | CONTROL VALVE | VALVES , CONTROL TYPE ET VALVE BODY ASSEMBLY, SIZE 4 INCHES, E SERIES, SERIAL NO. 16922004. GASKET, GRAPH/SST.
35-2-63208 | GASKET | CONTROL VALVE | VALVES , CONTROL TYPE ET VALVE BODY ASSEMBLY, SIZE 4 INCHES, E SERIES, SERIAL NO. 16922004. GASKET SHIM.
35-2-63510 | GASKET | CONTROL VALVE | VALVES , CONTROL TYPE : EWT-667/70 SIZE : 8 IN. GASKET PACK IN POLYTHENE BAG
35-2-63512 | GASKET | CONTROL VALVE | VALVES , CONTROL TYPE : EWT-667/70 SIZE : 8 IN. GASKET PACK IN POLYTHENE BAG
35-2-63514 | GASKET | CONTROL VALVE | VALVES , CONTROL TYPE : EWT-667/70 SIZE : 8 IN. SPIRAL WOUND GASKET MATERIAL - N06600/17N3 (INCONEL)
35-2-63516 | GASKET | CONTROL VALVE | VALVES , CONTROL TYPE : EWT-667/70 SIZE : 8 IN. GASKET , SHIM PACK IN POLYTHENE BAG
35-2-63591 | GASKET | CONTROL VALVE | VALVES , CONTROL TYPE : 667A SIZE : 3/4 IN CARBON STEEL SCREWED BODY SINGLE PORT 18/8 TRIM THROTTLE PLUG SERIAL NO. : GB 126835/7 DWG. NO. : BRB23840/0 GASKET , DIAPHRAGM , LOWER CASE
35-2-63824 | GASKET | CONTROL VALVE | VALVES , CONTROL SIZE 2", MODEL NO. : ET/657, SERIAL NO. : 14731223 GASKET SET CONSISTS OF: QTY ONE BONNET GASKET, KEY NO.10 QTY ONE SPIRAL GASKET, KEY NO.12 QTY ONE SEAT RING GASKET, KEY NO.13 QTY ONE SHIM KEY NO.51
35-2-63847 | GASKET | CONTROL VALVE | VALVES , CONTROL SIZE : 6 INCH MODEL NO.: 667-ET-358-70 SERIAL NO. : 113342518 GASKET
35-2-64905 | GASKET | CONTROL VALVE | VALVES , CONTROL TYPE : 657AR SIZE : 2 IN DOUBLE PORT HI LIFT V PORT PLUG 316 SS TRIM SERIAL NO. : GB116651, GB59162 & GB96516 SET , GASKET HEAD AND BLIND FLANGE (2 PER SET) GRAPHITE MATERIAL
35-2-65174 | GASKET | CONTROL VALVE | VALVES , CONTROL SIZE 1" , MODEL NO. : 1051-V500, SERIAL NO. : 14720429 GASKET
35-2-65422 | GASKET | CONTROL VALVE | VALVES , CONTROL TYPE : 657-ED SIZE : 4 IN SERAIL NO. : 4784698 GASKET , BONNET , ASB.
35-2-65423 | GASKET | CONTROL VALVE | VALVES , CONTROL TYPE : 657-ED SIZE : 4 IN SERAIL NO. : 4784698 GASKET , GAGE , ASB.
35-2-65424 | GASKET | CONTROL VALVE | VALVES , CONTROL TYPE : 657-ED SIZE : 4 IN SERAIL NO. : 4784698 GASKET , SEAT RING
35-2-65425 | GASKET | CONTROL VALVE | VALVES , CONTROL TYPE : 657-ED SIZE : 4 IN SERAIL NO. : 4784698 GASKET , SPIRAL WOUND MATL : ASB & 316SS
35-2-65543 | GASKET | CONTROL VALVE | VALVES , CONTROL TYPE : 657AR SIZE : 4 IN DOUBLE PORT HI LIFT V PORT PLUG 316 SS TRIM SERIAL NO. : GB 116652 & GB 64071 SET , GASKET , FLEX HEAD AND BLIND FLANGE STEEL CLAD ASBESTOS. (2 PER SET)
35-2-65773 | GASKET | CONTROL VALVE | VALVES , CONTROL TYPE : V500 SIZE : 6 IN. GASKET
35-2-65840 | GASKET | CONTROL VALVE | VALVES , CONTROL TYPE : 657A , 657AR SIZE : 6 IN STEEL FLANGED BODY DOUBLE PORT SS 18/8 TRIM , THROTTLE PLUG SERIAL NO. : GB-126854/7 DWG. NO. : BRB-23840/0 GASKET HEAD AND BLIND FLANGE (2 PER SET)
35-2-65925 | GASKET | CONTROL VALVE | VALVES , CONTROL TYPE : 657A SIZE : 8 IN. SERIAL NO. : GB-175410 , GB-175412, GB-175413,GB-175414 , GB-175415 GB-175416 & GB-175411 GASKET , BODY
35-2-66044 | GASKET | POSITIONER | POSITIONER , VALVE TYPE : 3580 TYPE : 3582 GASKET , CASE , CORK
35-2-66049 | GASKET | POSITIONER | POSITIONER , VALVE TYPE : 3580 TYPE : 3582 GASKET , BYPASS
35-2-66563 | GASKET | REGULATOR | FISHER REGULATORS SPARE PARTS SPARE PARTS FOR FISHER PRESSURE REGULATOR 3" MODEL: 66R GASKET
35-2-66723 | GASKET | REGULATOR | VALVE , PRESSURE REDUCING SPARES FOR FISHER TYPE 6392 PILOT SIZE 1/2 INCH, TYPE 92C, REGULATOR SIZE 1 INCH, SERIAL NO.16001077. GASKET FOR TYPE 6392 STEAM PILOT
35-2-66730 | GASKET | REGULATOR | VALVE , PRESSURE REDUCING SPARES FOR FISHER TYPE 6392 PILOT SIZE 1/2 INCH, TYPE 92C, REGULATOR SIZE 1 INCH, SERIAL NO.16001077. GASKET FOR TYPE 92C STEAM REGULATOR
35-2-66760 | GASKET | REGULATOR | VALVE , PRESSURE REDUCING VALVE , CONTROL , PRESSURE , SELF REGULATING TYPE : 99 SIZE : 2 IN. GASKET TO 302 DEG.F. PACK IN POLYTHENE BAG.
35-2-66763 | GASKET | REGULATOR | VALVE , PRESSURE REDUCING VALVE , CONTROL , PRESSURE , SELF REGULATING TYPE : 99 SIZE : 2 IN. GASKET TO 302 DEG.F. PACK IN POLYTHENE BAG.
35-2-66766 | GASKET | REGULATOR | VALVE , PRESSURE REDUCING VALVE , CONTROL , PRESSURE , SELF REGULATING TYPE : 99 SIZE : 2 IN. GASKET TO 302 DEG.F. PACK IN POLYTHENE BAG.
35-2-66769 | GASKET | REGULATOR | VALVE , PRESSURE REDUCING VALVE , CONTROL , PRESSURE , SELF REGULATING TYPE : 99 SIZE : 2 IN. GASKET TO 302 DEG.F. PACK IN POLYTHENE BAG.
35-2-66772 | GASKET | REGULATOR | VALVE , PRESSURE REDUCING VALVE , CONTROL , PRESSURE , SELF REGULATING TYPE : 99 SIZE : 2 IN. GASKET PACK IN POLYTHENE BAG.
35-2-67013 | GASKET | CONTROL VALVE | VALVE , PRESSURE REDUCING SPARES FOR FISHER 18" CONTROL VALVE TYPE 8532 HIGH PERFORMANCE BUTTERFLY WITH TYPE 1052 ACTUATOR/3610J POSITIONER & 67CF REGULATOR S/N'S 15554984 & 15542027 GASKET (GARLOCK 3300) P/N V125002X022
35-2-67105 | GASKET | REGULATOR | VALVE , PRESSURE REDUCING PRESSURE CONTROL VALVE TAG NO.056PCV104A GASKET
35-2-67202 | GASKET | CONTROL VALVE | VALVE , PRESSURE REDUCING SPARE PARTS, SIZE NO.:1.5 INCHES 600 RF, MODEL NO.:1008-EZ MANUAL OPERATED GLOBE VALVE, SERIAL NO.:0012960086-037 GASKET SET 50 450F
35-2-67550 | GASKET | REGULATOR | REGULATOR , PRESSURE FOR AIR AND FUEL GAS. SPARES FOR FISHER REGULATOR 038-PCV-123, SR.NO.13286257, SEAT: STD. ACTUATOR SIZE: 30, TYPE: 1098 EGR. GASKET,COMPOSITION
35-2-67611 | GASKET | REGULATOR | REGULATOR , PRESSURE FOR AIR AND FUEL GAS. TYPE: Y600 AND Y611 GASKET (NON ASBESTOS)
35-2-67626 | GASKET | REGULATOR | REGULATOR , PRESSURE FOR AIR AND FUEL GAS. TYPE: Y600 AND Y611 GASKET (NON ASBESTOS)
35-2-67713 | GASKET | CONTROL VALVE | CONTROL VALVE ACTAUTOR MODEL: DA200/90 SERIAL NO: A059532 GASKET, RING SQUARE SECTION 3/8" ID 47.8 OD 67.8
35-2-67713 | GASKET | CONTROL VALVE | CONTROL VALVE ACTAUTOR MODEL: DA200/90 SERIAL NO: A059532 GASKET, RING SQUARE SECTION 3/8" ID 47.8 OD 67.8
35-2-67714 | GASKET | CONTROL VALVE | CONTROL VALVE ACTAUTOR MODEL: DA200/90 SERIAL NO: A059532 GASKET, RJ OVAL SA182-TP321 DIA 4" R=37 300/600/900#
35-2-69043 | GASKET | CONTROL VALVE | VALVES , CONTROL MODEL : GX, SR NO: ME00002326, BODY SIZE 2" GASKET, GRAPH-316
35-2-69056 | GASKET | CONTROL VALVE | VALVES , CONTROL MODEL : 32-24177 SB, SR NO: 137536-1-1, BODY SIZE 1" GASKET, BODY
35-2-69216 | GASKET | CONTROL VALVE | VALVES , CONTROL GASKET SET, OVER 450F
35-2-69224 | GASKET | CONTROL VALVE | VALVES , CONTROL GASKET CASE
35-2-69414 | GASKET | CONTROL VALVE | VALVES , CONTROL SERIAL NO 13180645 GASKET, SET
35-2-69516 | GASKET | CONTROL VALVE | VALVES , CONTROL SERIAL NO. 13180642 & 13180644 GASKET SET , OVER 450 F DEG.
35-2-69893 | GASKET | CONTROL VALVE | SPARES FOR FISHER CONTROL VALVE SIZE 3 INCHES, GX VALVE & ACTUATOR TYPE DVC6030HC, SERIAL NO: EU03413499. GASKET, GX.
35-2-70154 | GASKET | CONTROL VALVE | VALVES , CONTROL SIZE 1" MODEL 667EAS CAVETROL III SERIAL NO.: 14948995 GASKET, NON ASBESTOS
35-2-70320 | GASKET | REGULATOR | VALVES , CONTROL REGULATOR TYPE : 95-L , SIZE : 1/4 IN. NPT SERIAL NO. : SC-150875/6/7/8/9 GASKET , ASBESTAS
35-2-70439 | GASKET | REGULATOR | VALVES , CONTROL REGULATORS TYPE : 95L SIZE : 1/2 IN GASKET SIZE : 1/2 IN., DIA. , MTL: ASBESTOS
35-2-70486 | GASKET | REGULATOR | VALVES , CONTROL REGULATOR TYPE : 9SH SIZE : 1/2 IN GASKET SIZE : 1/2 IN DIA MATL : ASBESTOS
35-2-70596 | GASKET | CONTROL VALVE | VALVES , CONTROL TYPE : VEE BALL VALVE SIZE : 4 IN WITH 657-8-46 ACTUATOR & 3560-G POSITIONER , 67 FR REGULATOR FLANGED AISI 300 RF GASKET SPIRAL WOUND. SS/ASB
35-2-70673 | GASKET | CONTROL VALVE | VALVES , CONTROL TYPE : 657 ET/40 SIZE : 2 INCH GASKET, SET ( NO ASBESTOS )
35-2-70961 | GASKET | CONTROL VALVE | VALVES , CONTROL TYPE : 657 SIZE : 2 INCH GASKET , SEAT RING, PTFE/GL
35-2-70962 | GASKET | CONTROL VALVE | VALVES , CONTROL TYPE : 657 SIZE : 2 INCH GASKET , COATED, PTFE
35-2-71010 | GASKET | CONTROL VALVE | VALVES , CONTROL TYPE : 300 RF SIZE : 4 INCH , CP GASKET , SEAT RING
35-2-71014 | GASKET | CONTROL VALVE | VALVES , CONTROL TYPE : 300 RF SIZE : 4 INCH , CP GASKET
35-2-71262 | GASKET | REGULATOR | VALVES , CONTROL MODEL : 667 SIZE : 8 IN. GASKET , FLANGE , BOTTOM MATL : ASBESTOS
35-2-71264 | GASKET | REGULATOR | VALVES , CONTROL MODEL : 667 SIZE : 8 IN. GASKET, STEAM
35-2-71266 | GASKET | REGULATOR | VALVES , CONTROL MODEL : 667 SIZE : 8 IN. GASKET , CASING MATL : NEOPRENE
35-2-71298 | GASKET | REGULATOR | VALVES , CONTROL FISHER REGULATORS SPARES, SIZE 1.5", MODEL 98H, SERIAL# 13723181 GASKET, TO 302F/150C
35-2-71299 | GASKET | REGULATOR | VALVES , CONTROL FISHER REGULATORS SPARES, SIZE 1.5", MODEL 98H, SERIAL# 13723181 GASKET, TO 302F/150C
35-2-71384 | GASKET | CONTROL VALVE | VALVES , CONTROL SPARES FOR FISHER CONTROL VALVE ET3 INCH 600 RF ACTUATOR 667, SIZE NO.: 40 SERIAL NO'S:15432847&15432848 GASKET SET
35-2-71420 | GASKET | CONTROL VALVE | VALVES , CONTROL TYPE 667-EWT DIAPHRAGM SIZE : 2 IN. RATING : 600 LBS. , RF SERIAL NO. : 5601087 GASKET SET, CONSISTS OF: QTY ONE BONNET GASKET, KEY NO.10, QTY ONE SPIRAL GASKET, KEY NO.12, QTY ONE SEAT RING GASKET, KEY NO.13, QTY ONE SHIM KEY NO.51
35-2-71593 | GASKET | CONTROL VALVE | VALVES , CONTROL TYPE : EZ SIZE : 3 IN. SER. NO. : 180642 GASKET
35-2-71782 | GASKET | CONTROL VALVE | SPARES FOR FISHER CONTROL VALVE ET VALVE BODY ASSEMBLY SIZE 2 INCH ET SERIES BONNET ASSEMBLY SIZE 2 13/16 ACTUATOR TYPE 657, SIERIAL NO.:17379791 GASKET SET, OVER 450F GRAPH/INCONEL 2E, ER&EZ 4X2EW
35-2-71914 | GASKET | CONTROL VALVE | VALVE, CONTROL SIZE ET 3" 600 RF 10085240 & SIZE ET 3 " 600 RF 667 5240 GASKET
35-2-71916 | GASKET | CONTROL VALVE | VALVE, CONTROL SIZE ET 3" 600 RF 10085240 & SIZE ET 3 " 600 RF 667 5240 GASKET
35-2-71918 | GASKET | CONTROL VALVE | VALVE, CONTROL SIZE ET 3" 600 RF 10085240 & SIZE ET 3 " 600 RF 667 5240 GASKET
35-2-71920 | GASKET | CONTROL VALVE | VALVE, CONTROL SIZE ET 3" 600 RF 10085240 & SIZE ET 3 " 600 RF 667 5240 GASKET
35-2-71922 | GASKET | CONTROL VALVE | VALVE, CONTROL SIZE ET 3" 600 RF 10085240 & SIZE ET 3 " 600 RF 667 5240 GASKET, SHIM
35-2-72130 | GASKET | REGULATOR | REGULATORS , VALVE TYPE : 166-2 SERIAL NO. : 5911382 GASKET
35-2-72130 | GASKET | REGULATOR | REGULATORS , VALVE TYPE : 166-2 SERIAL NO. : 5911382 GASKET
35-2-72170 | GASKET | REGULATOR | REGULATORS , VALVE GAS REGULATOR TYPE : 166-5 SIZE : 2 INCH PT NO. : 3001550 GASKET , FLANGE
35-2-72171 | GASKET | REGULATOR | REGULATORS , VALVE GAS REGULATOR TYPE : 166-5 SIZE : 2 INCH PT NO. : 3001550 GASKET , CAP , CLOSING
35-2-72173 | GASKET | REGULATOR | REGULATORS , VALVE GAS REGULATOR TYPE : 166-5 SIZE : 2 INCH PT NO. : 3001550 GASKET
35-2-72255 | GASKET | REGULATOR | SPARES FOR FISHER PRESSURE MODEL Y695A, SIZE I INCH SERIAL NO: 16225289 GASKET, COMP/17A5
35-2-72470 | GASKET | REGULATOR | REGULATORS , GAS MODEL : 133L FOR HEATERS F1 AND F2 GASKET , CAP
35-2-74622 | GASKET | CONTROL VALVE | SPARES FOR FISHER ROEMOUNT CONTROL VALVES, SIZE 6 INCHES, MODEL 657 DESIGNED, SERIAL NO'S : EU03295882 & EU03295883. REFER TO PURCHASE ORDER P.O. O077349 GASKET SPIRAL WOUND
35-2-74624 | GASKET | CONTROL VALVE | SPARES FOR FISHER ROEMOUNT CONTROL VALVES, SIZE 6 INCHES, MODEL 657 DESIGNED, SERIAL NO'S : EU03295882 & EU03295883. REFER TO PURCHASE ORDER P.O. O077349 GASKET
35-2-74720 | GASKET | CONTROL VALVE | SPARES FOR FISHER CONTROL VALVE GX VALVE BODY ASSEMBLY SIZE 4 INCH SERIAL No.: EU03463614. GASKET, GX.
35-2-78053 | GASKET | DP TRANSMITTER | D/P TRANSMITTERS MODEL : 843DP-H2I GASKET
35-2-78055 | GASKET | DP TRANSMITTER | D/P TRANSMITTERS MODEL : 843DP-H2I GASKET , PTFE
35-2-78262 | GASKET | LEVELTROL | SPARES FOR KERO-MEROX CHAMBER GASKET, OF LEVELTROL MODEL 12322-058-AB
35-2-78263 | GASKET | LEVELTROL | SPARES FOR KERO-MEROX HOUSING GASKET, OF LEVELTROL MODEL 12322-058-AB
35-2-78264 | GASKET | LEVELTROL | SPARES FOR KERO-MEROX TOP FLANGE GASKET, OF LEVELTROL MODEL 12322-058-AB
35-2-97503 | GASKET | CONTROL VALVE | CONTROL VALVE , SIZE NO.:1 INCH MODEL NO.:655-ED AND 665R-EDR SERIAL NOS:15427520&15427519 GASKET SET,OVER 450F, PT.NO.RGASKETX182
35-2-98012 | GASKET | ACTUATOR | SPARES FOR FISHER ACTUATOR, TYPE 667. GASKET.
35-3-10014 | GASKET | INJECTOR | CHALORINATOR, SERIES CDV REFER ISOMURA SANGYO KAISHA LTD TOKYO CONTROL UNIT DWG. NO. E4-0671 GASKET NO. 1 PTFE (NON ASBESTOS)
35-3-10066 | GASKET | INJECTOR | CHALORINATOR, SERIES CDV REFER ISOMURA SANGYO KAISHA LTD TOKYO INJECTOR UNIT TO DWG E4-0672 GASKET -PE (NON ASBESTOS)
35-3-10066 | GASKET | INJECTOR | CHALORINATOR, SERIES CDV REFER ISOMURA SANGYO KAISHA LTD TOKYO INJECTOR UNIT TO DWG E4-0672 GASKET -PE (NON ASBESTOS)
35-3-10068 | GASKET | INJECTOR | CHALORINATOR, SERIES CDV REFER ISOMURA SANGYO KAISHA LTD TOKYO INJECTOR UNIT TO DWG E4-0672 GASKET - RUBBER PT NO. 11
35-3-10072 | GASKET | INJECTOR | CHALORINATOR, SERIES CDV REFER ISOMURA SANGYO KAISHA LTD TOKYO INJECTOR UNIT TO DWG E4-0672 GASKET - RUBBER (NON ASBESTOS) PT/NO . 2
35-3-10072 | GASKET | INJECTOR | CHALORINATOR, SERIES CDV REFER ISOMURA SANGYO KAISHA LTD TOKYO INJECTOR UNIT TO DWG E4-0672 GASKET - RUBBER (NON ASBESTOS) PT/NO . 2
35-3-12011 | GASKET | CONTROL VALVE | SPARES FOR KENT INTROL VALVE, SIZE :4 INCHES, MODEL NO.:12-835A, SERIAL NO:SN10208001 BODY JOINT
35-3-79052 | GASKET | REGULATOR | CHLORIN INJECTION SYSTEM REGULATOR - CHECK UNIT SERIES: 10,000 LB/24 HR VACUUM LEAD GASKET
35-3-79058 | GASKET | REGULATOR | CHLORIN INJECTION SYSTEM REGULATOR - CHECK UNIT SERIES: 10,000 LB/24 HR VACUUM GASKET
35-3-79064 | GASKET | REGULATOR | CHLORIN INJECTION SYSTEM REGULATOR - CHECK UNIT SERIES: 10,000 LB/24 HR VACUUM LEAD GASKET
35-3-79068 | GASKET | REGULATOR | CHLORIN INJECTION SYSTEM REGULATOR - CHECK UNIT SERIES: 10,000 LB/24 HR VACUUM RING GASKET
35-3-79072 | GASKET | REGULATOR | CHLORIN INJECTION SYSTEM REGULATOR - CHECK UNIT SERIES: 10,000 LB/24 HR VACUUM GASKET
35-3-79082 | GASKET | EVAPORATOR | CHLORIN INJECTION SYSTEM SERIES NO. : 50-200 SPARE PART KIT, (REPLACEMENT GASKET)
35-3-79086 | GASKET | EVAPORATOR | CHLORIN INJECTION SYSTEM SERIES NO. : 50-200 CYLINDER GASKET
35-3-79088 | GASKET | EVAPORATOR | CHLORIN INJECTION SYSTEM SERIES NO. : 50-200 GASKET FOR AMMONIA TYPE UNION
35-3-79092 | GASKET | EVAPORATOR | CHLORIN INJECTION SYSTEM SERIES NO. : 50-200 GASKET FOR WATER TANK
35-3-79106 | GASKET | ROTAMETER | CHLORIN INJECTION SYSTEM CHLORIN SERIES V-2000 CAPACITY 10,000 LB GASKET , (ROTAMETER)
35-3-79108 | GASKET | ROTAMETER | CHLORIN INJECTION SYSTEM CHLORIN SERIES V-2000 CAPACITY 10,000 LB GASKET (ROTAMETER)
35-3-79112 | GASKET | UNQUALIFIED | CHLORIN INJECTION SYSTEM CHLORIN SERIES V-2000 CAPACITY 10,000 LB GASKET, (V-NOTCH PLUG)
35-3-80015 | GASKET | HEATER | HEATER , HEAVY OIL MODEL : 250 AND 400 LOW-WATER CUT-OFF TYPE : 93-6 GASKET, HEAD
35-3-80018 | GASKET | HEATER | HEATER , HEAVY OIL MODEL : 250 AND 400 LOW-WATER CUT-OFF TYPE : 93-6 GASKET , SEALING
35-3-82016 | GASKET | CONTROL VALVE | VALVE , CONTROL , DIAPHRAGM TYPE : 1400 & 1400-R SIZE : 2 IN RATING : 300 LB , RF BODY : CARBON STEEL SER NO . : 1458H/16 BODY GASKET
35-3-83374 | GASKET | CONTROL VALVE | VALVE CONTROL SIZE : 1 IN TYPE REDUCED TRIM SERIAL NO : 2093L-4 GASKET , BODY
35-3-86555 | GASKET | CONTROL VALVE | VALVES , CONTROL SIZE : 6 IN GASKET , SEAT , JK PACK IN POLYTHENE BAG
35-3-87116 | GASKET | CONTROL VALVE | VALVES , CONTROL WETTED PARTS TO N.A.C.E SPECIFICATION MRO 175. (RESISTS CORROSION DUE TO H2S). SIZE : 8 IN GASKET , SEAT PACK IN POLYTHENE BAG.
35-4-08869 | GASKET | CONTROL VALVE | VALVES , CONTROL SER. NO : 47880 GASKET, LOWER CAGE MATL : ST ST. 316 + ASB
35-4-08871 | GASKET | CONTROL VALVE | VALVES , CONTROL SER. NO : 47880 GASKET , UPPER CAGE MATL : ST ST. 316 + ASB
35-4-08873 | GASKET | CONTROL VALVE | VALVES , CONTROL SER. NO : 47880 GASKET, BONNET MATL : CAF
35-4-08913 | GASKET | CONTROL VALVE | VALVES , CONTROL SIZE : 6 IN SERIAL NO.D6788V1P1. GASKET , BONNET
35-4-08914 | GASKET | CONTROL VALVE | VALVES , CONTROL SIZE : 6 IN SERIAL NO.D6788V1P1. GASKET , L.C.
35-4-08916 | GASKET | CONTROL VALVE | VALVES , CONTROL SIZE : 6 IN SERIAL NO.D6788V1P1. GASKET , UC
35-4-09120 | GASKET | GAUGE GLASS | GAUGES , LIQUID LEVEL AND ACCESSORIES GASKETS FOR TYPE SERIES 5 GAUGES REFLEX AND TRANSPARENT RATED 250 PSIG AT 400 DEG F. OR 450 PSIG AT 100 DEG F. 1 INCH WIDE GAUGE SIZE 14 GLASS LENGTH 14 IN
35-4-09122 | GASKET | GAUGE GLASS | GAUGES , LIQUID LEVEL AND ACCESSORIES GASKETS FOR TYPE SERIES 5 GAUGES REFLEX AND TRANSPARENT RATED 250 PSIG AT 400 DEG F. OR 450 PSIG AT 100 DEG F. 1 INCH WIDE GAUGE SIZE 16 GLASS LENGTH 16 IN
35-4-09124 | GASKET | GAUGE GLASS | GAUGES , LIQUID LEVEL AND ACCESSORIES GASKETS FOR TYPE SERIES 5 GAUGES REFLEX AND TRANSPARENT RATED 250 PSIG AT 400 DEG F. OR 450 PSIG AT 100 DEG F. 1 INCH WIDE GAUGE SIZE 17 GLASS LENGTH 17 IN
35-4-09128 | GASKET | GAUGE GLASS | GAUGES , LIQUID LEVEL AND ACCESSORIES GASKETS FOR TYPE SERIES 5 GAUGES REFLEX AND TRANSPARENT RATED 250 PSIG AT 400 DEG F. OR 450 PSIG AT 100 DEG F. 1 INCH WIDE GAUGE SIZE 20 GLASS LENGTH 20 IN
35-4-09356 | GASKET | GAUGE GLASS | GAUGES , LIQUID LEVEL AND ACCESSORIES REFLEX GAUGE GLASS SIZE NO 19 R 20 GLASS, WITH GASKET AND CUSHION SET NO. 9R
35-4-09368 | GASKET | GAUGE GLASS | GAUGES , LIQUID LEVEL AND ACCESSORIES REFLEX GAUGE GLASS SIZE NO 19 R 20 GASKET , SPIRAL
35-4-09483 | GASKET | GAUGE GLASS | GAUGES , LIQUID LEVEL AND ACCESSORIES GASKETS FOR SERIES 20 GAUGES TRANSPARENT OR REFLEX 1-11/32 INCH WIDE GAUGE SIZE 2 GLASS LENGTH 5 1/2 IN
35-4-09484 | GASKET | GAUGE GLASS | GAUGES , LIQUID LEVEL AND ACCESSORIES GASKETS FOR SERIES 20 GAUGES TRANSPARENT OR REFLEX 1-11/32 INCH WIDE GAUGE SIZE 3 GLASS LENGTH 6 1/2 IN
35-4-09486 | GASKET | GAUGE GLASS | GAUGES , LIQUID LEVEL AND ACCESSORIES GASKETS FOR SERIES 20 GAUGES TRANSPARENT OR REFLEX 1-11/32 INCH WIDE GAUGE SIZE 4 GLASS LENGTH 7 1/2 IN
35-4-09488 | GASKET | GAUGE GLASS | GAUGES , LIQUID LEVEL AND ACCESSORIES GASKETS FOR SERIES 20 GAUGES TRANSPARENT OR REFLEX 1-11/32 INCH WIDE GAUGE SIZE 5 GLASS LENGTH 8 5/8 IN
35-4-09490 | GASKET | GAUGE GLASS | GAUGES , LIQUID LEVEL AND ACCESSORIES GASKETS FOR SERIES 20 GAUGES TRANSPARENT OR REFLEX 1-11/32 INCH WIDE GAUGE SIZE 6 GLASS LENGTH 9 7/8 IN
35-4-09492 | GASKET | GAUGE GLASS | GAUGES , LIQUID LEVEL AND ACCESSORIES GASKETS FOR SERIES 20 GAUGES TRANSPARENT OR REFLEX 1-11/32 INCH WIDE GAUGE SIZE 7 GLASS LENGTH 11 IN
35-4-09494 | GASKET | GAUGE GLASS | GAUGES , LIQUID LEVEL AND ACCESSORIES GASKETS FOR SERIES 20 GAUGES TRANSPARENT OR REFLEX 1-11/32 INCH WIDE GAUGE SIZE 8 GLASS LENGTH 12 5/8 IN
35-4-09496 | GASKET | GAUGE GLASS | GAUGES , LIQUID LEVEL AND ACCESSORIES GASKETS FOR SERIES 20 GAUGES TRANSPARENT OR REFLEX 1-11/32 INCH WIDE GAUGE SIZE 9 GLASS LENGTH 13 3/8 IN
35-4-09696 | GASKET | GAUGE GLASS | GAUGES , LIQUID LEVEL AND ACCESSORIES TYPE : SERIES 18-T-20 VISIBLE GLASS 11 7/8 IN OVERALL LENGTH 13- 3/8 IN GASKET
35-4-17656 | GASKET | POWER CYLINDER | CYLINDERS , POWER 3 IN BORE , MARK VI. GASKET
35-4-18216 | GASKET | FLOW TOTALIZER | TOTALIZER , FLOW MODEL : 11-L5/T SERIES 9300 AND TYPE L5 ROTAMETER MOD NO : 9300 , SIZE : 30 DIGITS : 5 (A.I.A. ADDITIVE MANUAL INJECTION) S/L 1,5,7+14 GASKET , BODY
35-4-18646 | GASKET | CONTROL VALVE | VALVES , BUTTERFLY WITH 790 ACTUATORS SIZE 18 & 24 INCH MODEL : 104-703-030 BODY SIZE : 3" GASKET , COVER , BOTTOM
35-5-31016 | GASKET | CONTROL VALVE | SPARES FOR METSO VALVES, SIZES NO.:8&10 INCHES, MODEL NO.:MM08CWEQJ2SAAF & MM10CWEQJ2SJSAAF, SERIAL NO.'S:S0344674001/002/003 AND 004 AND S0344674003 VEN BODY GASKET PTFE+316SS, DWG NO.:H020041 FOR 10" BALL VALVE
35-5-31018 | GASKET | CONTROL VALVE | SPARES FOR METSO VALVES, SIZES NO.:8&10 INCHES, MODEL NO.:MM08CWEQJ2SAAF & MM10CWEQJ2SJSAAF, SERIAL NO.'S:S0344674001/002/003 AND 004 AND S0344674003 VEN BODY GASKET PTFE+316SS DWG NO.:H020054 FOR 8" BALL VALVE
35-5-31228 | GASKET | CONTROL VALVE | SPARES FOR 8" & 10" BALL VALVE MODEL S7100T SF 150 GASKET ,HEAD, MATERIAL SS.316+GRAPHITE, P/NO. 94*81*5
35-5-31588 | GASKET | CONTROL VALVE | VALVES AND SPARES FOR VALVES FOR SULPHUR PLANT FACIFITIES MISC. PARTS REFER SANDVIK PROCESS SYSTEM GASKET RING 175 X 200 X 1, P/N 8414-1501 REF-SAMSON
35-5-32912 | GASKET | LEVEL GAUGE | SPARES FOR MAGNETIC LEVEL GAUGES, REFER OFFICINE OROBICH-ITALY BODY GASKET SPIRAL WOUND,SUITABLE FOR 2040 SERIES MAGNATIC LEVEL GAUGES BEARING,SERIAL #S FROM F68100.1 TO F68100.49
35-5-43011 | GASKET | LEVEL SWITCH | SPARES FOR LEVEL SWITCH, MODEL 11101R1RBZ49S, REFER ABLE INSTRUMENTS & CONTROL LTD. UK. GASKET FOR FLOAT CHAMBER, VENDOR PART NO.4810.315, LEVEL SWITCH MODEL NO.11101R1RBZ49S / 40B131RO1T1.
35-5-43301 | GASKET | LEVEL SWITCH | MAGNETROL XJ31-AS30-CDX, LEVEL SWITCHES E TUBE GASKET
35-5-43302 | GASKET | LEVEL SWITCH | MAGNETROL XJ31-AS30-CDX, LEVEL SWITCHES FLANGE GASKET
35-5-43304 | GASKET | LEVEL SWITCH | MAGNETROL XJ31-AS30-CDX, LEVEL SWITCHES HOUSING GASKET
35-5-43860 | GASKET | VALVE | CHLORINE INJECTION SYSTEM SPARES FOR CHLORINATOR. GASKET, KEY NO.4
35-5-48111 | GASKET | CONTROL VALVE | SPARE PARTS FOR METSO CONTROL VALVES SIZE: 2" MODEL: G110JHC32EAAA SERIAL NO: 96C03511-500B GASKET SET CONSIST OF: GASKET,BONNET,2"G110/30,GRAFOIL,P/N:6146112PQ,GASKET,SEAT,2"G110/30,GRAFOIL,P/N:6146179PQ,GASKET,BBU,2"G110/30,304&GRAFOIL,P/N:6176374TM,GASKET,CAGE,2"G110/30,GRAFOIL,P/N:6145650PQ
35-5-48201 | GASKET | CONTROL VALVE | SPARES FOR VALTEK CONTROL VALVES SIZE 24" , 150# BODY MODEL: VALDISK BX & ACTUATOR MODELS: DUTY VR 414 SO 40 & DUTY VR 416 SR 40 SR NO'S: 810890-001, 002, 003, 004. GASKET
35-5-48203 | GASKET | CONTROL VALVE | SPARES FOR VALTEK CONTROL VALVES SIZE 24" , 150# BODY MODEL: VALDISK BX & ACTUATOR MODELS: DUTY VR 414 SO 40 & DUTY VR 416 SR 40 SR NO'S: 810890-001, 002, 003, 004. GASKET
35-5-63062 | GASKET | INSTRUMENTATION | RELAY , SNAP ACTING TYPE : GC- 671 WITH SCREW DRIVER ADJUSTMENT GASKET
35-5-63280 | GASKET | INSTRUMENTATION | CONTROL STATIONS , NULLMATIC M/P MODEL : 524P AND 525P GASKET
35-5-63281 | GASKET | INSTRUMENTATION | CONTROL STATIONS , NULLMATIC M/P MODEL : 524P AND 525P GASKET , TRANSFER
35-5-63548 | GASKET | CONTROLLER | CONTROLLERS , INDICATING TYPE , SYNCRO III SINGLE LOOP MODEL : 528-SM-2F, 3, 2W & 528-C3M-2F , REMOTE SET MODEL: 528-C3M-2F GASKET
35-5-63550 | GASKET | CONTROLLER | CONTROLLERS , INDICATING TYPE , SYNCRO III SINGLE LOOP MODEL : 528-SM-2F, 3, 2W & 528-C3M-2F , REMOTE SET MODEL: 528-C3M-2F GASKET
35-5-63551 | GASKET | CONTROLLER | CONTROLLERS , INDICATING TYPE , SYNCRO III SINGLE LOOP MODEL : 528-SM-2F, 3, 2W & 528-C3M-2F , REMOTE SET MODEL: 528-C3M-2F GASKET
35-5-63552 | GASKET | CONTROLLER | CONTROLLERS , INDICATING TYPE , SYNCRO III SINGLE LOOP MODEL : 528-SM-2F, 3, 2W & 528-C3M-2F , REMOTE SET MODEL: 528-C3M-2F GASKET
35-5-63553 | GASKET | CONTROLLER | CONTROLLERS , INDICATING TYPE , SYNCRO III SINGLE LOOP MODEL : 528-SM-2F, 3, 2W & 528-C3M-2F , REMOTE SET MODEL: 528-C3M-2F GASKET
35-5-63554 | GASKET | CONTROLLER | CONTROLLERS , INDICATING TYPE , SYNCRO III SINGLE LOOP MODEL : 528-SM-2F, 3, 2W & 528-C3M-2F , REMOTE SET MODEL: 528-C3M-2F GASKET
35-5-63555 | GASKET | CONTROLLER | CONTROLLERS , INDICATING TYPE , SYNCRO III SINGLE LOOP MODEL : 528-SM-2F, 3, 2W & 528-C3M-2F , REMOTE SET MODEL: 528-C3M-2F GASKET
35-5-63556 | GASKET | CONTROLLER | CONTROLLERS , INDICATING TYPE , SYNCRO III SINGLE LOOP MODEL : 528-SM-2F, 3, 2W & 528-C3M-2F , REMOTE SET MODEL: 528-C3M-2F GASKET
35-5-63558 | GASKET | CONTROLLER | CONTROLLERS , INDICATING TYPE , SYNCRO III SINGLE LOOP MODEL : 528-SM-2F, 3, 2W & 528-C3M-2F , REMOTE SET MODEL: 528-C3M-2F GASKET
35-5-63562 | GASKET | CONTROLLER | CONTROLLERS , INDICATING TYPE , SYNCRO III SINGLE LOOP MODEL : 528-SM-2F, 3, 2W & 528-C3M-2F , REMOTE SET MODEL: 528-C3M-2F GASKET
35-5-63563 | GASKET | CONTROLLER | CONTROLLERS , INDICATING TYPE , SYNCRO III SINGLE LOOP MODEL : 528-SM-2F, 3, 2W & 528-C3M-2F , REMOTE SET MODEL: 528-C3M-2F GASKET
35-5-63746 | GASKET | CONTROLLER | CONTROLLERS TYPE 2 MODE FAST RESEST MODEL 502-F, WIDE BAND MODEL 502-W AND TYPE 3 MODE , MODEL 503 GASKET
35-5-63878 | GASKET | CONTROLLER | CONTROLLERS TYPE 2 MODE FAST RESEST MODEL 502-F, WIDE BAND MODEL 502-W AND TYPE 3 MODE , MODEL 503 PILOT HOUSING ASSY. DWG. NO. 14444-100 GASKET , PILOT HOUSING
35-5-63943 | GASKET | RECORDER | RECORDER , STRIPCHART TYPE : SYNCRO 111 MODELS : 5318, 5328 AND 5338 SUPPLY : 115 VOLT GASKET
35-5-64528 | GASKET | TRANSDUCER | TRANSDUCERS & CONVERTERS , PRESSURE CONVERTERS , MILLIVOLT-TO-PNEUMATIC MODEL : 7712 GASKET
35-5-64596 | GASKET | TRANSDUCER | TRANSDUCERS & CONVERTERS , PRESSURE TRANSDUCERS , ELECTRIC-TO-PNEUMATIC (I/P) MODEL : 772R O-RING
35-5-65666 | GASKET | INSTRUMENTATION | RELAYS , TANKAGE AND DYKING RELAY , LOW-LIMIT MODEL : 58L GASKET
35-5-65844 | GASKET | INSTRUMENTATION | SYNCRO, MOTORISED UNIT (STEPPER MOTOR TYPE) INCLUDING FIELD MOUNTING BLOCK GASKET
35-5-66555 | GASKET | CONTROLLER | CONTROLLERS (FCCU COMPUTER-SET) MODEL : 5187 PN-M1000 GASKET
35-5-66558 | GASKET | CONTROLLER | CONTROLLERS (FCCU COMPUTER-SET) MODEL : 5187 PN-M1000 GASKET
35-5-70114 | GASKET | CONTROL VALVE | IMP INSTRUMENT SPARES. CONTROL VALVE SIZE 1.5", 21000 SERIES CV25, MODEL 38-21114, SERIAL NO. 41-60033-103 GASKET, SEAT-CAGE
35-5-70182 | GASKET | CONTROL VALVE | IMP INSTRUMENT SPARES. SPARES FOR MASONEILAN CONTROL VALVE MODEL 33-36325, SIZE 4", S/N: JA 5270-1-1, JA 5270-2-1, SIZE 3" S/N: JA 5657-1/2/3 & 4-1 GASKET
35-5-70183 | GASKET | CONTROL VALVE | IMP INSTRUMENT SPARES. SPARES FOR MASONEILAN CONTROL VALVE MODEL 33-36325, SIZE 4", S/N: JA 5270-1-1, JA 5270-2-1, SIZE 3" S/N: JA 5657-1/2/3 & 4-1 GASKET
35-5-70184 | GASKET | CONTROL VALVE | IMP INSTRUMENT SPARES. SPARES FOR MASONEILAN CONTROL VALVE MODEL 33-36325, SIZE 4", S/N: JA 5270-1-1, JA 5270-2-1, SIZE 3" S/N: JA 5657-1/2/3 & 4-1 GASKET
35-5-70185 | GASKET | CONTROL VALVE | IMP INSTRUMENT SPARES. SPARES FOR MASONEILAN CONTROL VALVE MODEL 33-36325, SIZE 4", S/N: JA 5270-1-1, JA 5270-2-1, SIZE 3" S/N: JA 5657-1/2/3 & 4-1 GASKET
35-5-70187 | GASKET | CONTROL VALVE | IMP INSTRUMENT SPARES. SPARES FOR MASONEILAN CONTROL VALVE MODEL 33-36325, SIZE 4", S/N: JA 5270-1-1, JA 5270-2-1, SIZE 3" S/N: JA 5657-1/2/3 & 4-1 GASKET
35-5-70188 | GASKET | CONTROL VALVE | IMP INSTRUMENT SPARES. SPARES FOR MASONEILAN CONTROL VALVE MODEL 33-36325, SIZE 4", S/N: JA 5270-1-1, JA 5270-2-1, SIZE 3" S/N: JA 5657-1/2/3 & 4-1 GASKET
35-5-70189 | GASKET | CONTROL VALVE | IMP INSTRUMENT SPARES. SPARES FOR MASONEILAN CONTROL VALVE MODEL 33-36325, SIZE 4", S/N: JA 5270-1-1, JA 5270-2-1, SIZE 3" S/N: JA 5657-1/2/3 & 4-1 PLUG
35-5-70262 | GASKET | TRANSMITTER | IMP INSTRUMENT SPARES. SPARES FOR RETROFIT LEVEL TRANSMITTER MODEL NO. DLC3010 REF.EMERSON P.P. UK. ARM GASKET(FORM 1802) MANUFATURER REFERENCE DRAWING 1E5629X0072 PART NR.13
35-5-70264 | GASKET | TRANSMITTER | IMP INSTRUMENT SPARES. SPARES FOR RETROFIT LEVEL TRANSMITTER MODEL NO. DLC3010 REF.EMERSON P.P. UK. TUBE END GASKET(FORM 1802) MANUFATURER REFERENCE DRAWING OY0876X0052
35-5-70276 | GASKET | CONTROL VALVE | IMP INSTRUMENT SPARES. SIZE 2", MODEL: 35-35212, SERIAL: JA 5974-3-1 GASKET
35-5-70826 | GASKET | GRAPHITE | IMP INSTRUMENT SPARES. SPARES FOR DIAPHRAGM SEALED YOKOGAWA TRANSMITTERS. GASKET,GRAPHITE, PART NO.GASKET FOR SEAL. MANUFACTURER:YOKOGAWA FRANCE SAS
35-5-70827 | GASKET | GRAPHITE | IMP INSTRUMENT SPARES. SPARES FOR DIAPHRAGM SEALED YOKOGAWA TRANSMITTERS. GASKET,GRAPHITE, PART NO.GASKET FOR SEAL. MANUFACTURER:YOKOGAWA FRANCE SAS
35-5-71392 | GASKET | CONTROL VALVE | VALVES & INSTRUMENTS MASONEILAN DRESSER CONTROL VALVE,MODEL NO.:38-41355, BODY:8 INCH,CV300,AIR TO OPEN, RANG 8-30PSI,SERIAL NO. JA205253 GASKET FOR SEAT RING+CAGE
35-5-71393 | GASKET | CONTROL VALVE | VALVES & INSTRUMENTS MASONEILAN DRESSER CONTROL VALVE,MODEL NO.:38-41355, BODY:8 INCH,CV300,AIR TO OPEN, RANG 8-30PSI,SERIAL NO. JA205253 GASKET FOR BODY
35-5-71395 | GASKET | CONTROL VALVE | VALVES & INSTRUMENTS MASONEILAN DRESSER CONTROL VALVE,MODEL NO.:38-41355, BODY:8 INCH,CV300,AIR TO OPEN, RANG 8-30PSI,SERIAL NO. JA205253 SET SPLIT PACKING RING,7 RING PER SET
35-5-71564 | GASKET | CONTROL VALVE | VALVES & INSTRUMENTS CONTROL VALVE, SIZE :2 INCHES, MODEL NO.:3821211, SERIAL NO.:JA-99842 GASKET KIT
35-5-71666 | GASKET | CONTROL VALVE | VALVES & INSTRUMENTS SPARES FOR CONTROL VALVE SIZE: 6 INCH MODEL NO.: 88-41335 SERIAL NO.: JA203932 GASKET, RADIAL DYNAMIC.
35-5-71668 | GASKET | CONTROL VALVE | VALVES & INSTRUMENTS SPARES FOR CONTROL VALVE SIZE: 6 INCH MODEL NO.: 88-41335 SERIAL NO.: JA203932 GASKET, SEAT/CAGE.
35-5-71669 | GASKET | CONTROL VALVE | VALVES & INSTRUMENTS SPARES FOR CONTROL VALVE SIZE: 6 INCH MODEL NO.: 88-41335 SERIAL NO.: JA203932 GASKET, BODY.
35-5-71782 | GASKET | REGULATOR | VALVES & INSTRUMENTS PRESSURE REGULATOR MODEL NO : 17-1, SIZE NO : 1/2" GASKET
35-5-71792 | GASKET | CONTROL VALVE | VALVES & INSTRUMENTS TYPE : 11000 SERIES VALVES BODY : CARBON STEEL SERIAL NOS. : 15655-1 , 15461-23 ,15461-24 AND X-01284-1 PARTS LIST PSI FH2020E (USA) GASKET , BODY Note: DNR'd. Duplicated. Please refer to 35-8-50604. 03 Aug 2012.
35-5-71822 | GASKET | CONTROL VALVE | VALVES & INSTRUMENTS TYPE : 11000 SERIES VALVES SIZE : 8 IN. PARTS LIST PSI FF2020E (USA) GASKET , BODY
35-5-71850 | GASKET | CONTROL VALVE | VALVES & INSTRUMENTS TYPE : 20000 SERIES VALVES SIZE : 3/4 IN AND 2 IN PL 1124,1 & 2 , 1974 (FRANCE) & PARTS LIST 3045E PSI (USA) GASKET , BODY
35-5-71863 | GASKET | CONTROL VALVE | VALVES & INSTRUMENTS TYPE : 21000 SERIES VALVES SIZE : 3/4 IN TO 2 IN PARTS LIST CAT.NR. 21000 ( FRANCE ) AND FH 1020E REV. C 2/86 ( USA ). GASKET , BODY
35-5-71864 | GASKET | CONTROL VALVE | VALVES & INSTRUMENTS TYPE : 21000 SERIES VALVES SIZE : 3/4 IN TO 2 IN PARTS LIST CAT.NR. 21000 ( FRANCE ) AND FH 1020E REV. C 2/86 ( USA ). GASKET , SEAT RING
35-5-71892 | GASKET | CONTROL VALVE | VALVES & INSTRUMENTS TYPE : 21000 SERIES VALVES SIZE : 3 AND 4 IN. PARTS LIST CAT.NR. 21000 ( FRANCE ) & FH 1020E REV C 2/86 ( USA ) GASKET , BODY SIZE : 3 IN
35-5-71893 | GASKET | CONTROL VALVE | VALVES & INSTRUMENTS TYPE : 21000 SERIES VALVES SIZE : 3 AND 4 IN. PARTS LIST CAT.NR. 21000 ( FRANCE ) & FH 1020E REV C 2/86 ( USA ) GASKET , BODY SIZE : 4 IN FOR ACTUATOR SER NO 29631-1
35-5-71906 | GASKET | CONTROL VALVE | VALVES & INSTRUMENTS TYPE : 21000 SERIES VALVES SIZE : 3 AND 4 IN. PARTS LIST CAT.NR. 21000 ( FRANCE ) & FH 1020E REV C 2/86 ( USA ) GASKET RING Note: DNRd: Duplicated. Please refer to 35-5-71908. 03 Aug 2012.
35-5-71907 | GASKET | CONTROL VALVE | VALVES & INSTRUMENTS TYPE : 21000 SERIES VALVES SIZE : 3 AND 4 IN. PARTS LIST CAT.NR. 21000 ( FRANCE ) & FH 1020E REV C 2/86 ( USA ) GASKET , SEAT RING
35-5-71908 | GASKET | CONTROL VALVE | VALVES & INSTRUMENTS TYPE : 21000 SERIES VALVES SIZE : 3 AND 4 IN. PARTS LIST CAT.NR. 21000 ( FRANCE ) & FH 1020E REV C 2/86 ( USA ) GASKET , SEAT RING SIZE: 4"
35-5-71921 | GASKET | CONTROL VALVE | VALVES & INSTRUMENTS TYPE : 21000 SERIES VALVES SIZE : 6 IN PARTS LIST CAT.NR. 21000 ( FRANCE ) AND FH1020E REV C 2/86 ( USA ) GASKET , SEAT RING
35-5-71944 | GASKET | CONTROL VALVE | VALVES & INSTRUMENTS TYPE : 29000 SERIES MICROPAK VALVES PARTS LIST MICROPAK 2.2.79 ( FRANCE ) & 3051E PSI ( USA ) GASKET , SEAT RING
35-5-71945 | GASKET | CONTROL VALVE | VALVES & INSTRUMENTS TYPE : 29000 SERIES MICROPAK VALVES PARTS LIST MICROPAK 2.2.79 ( FRANCE ) & 3051E PSI ( USA ) GASKET , POSITIONER (SUB.ASSY)
35-5-71989 | GASKET | CONTROL VALVE | VALVES & INSTRUMENTS TYPE : 37000 SERIES MINITORK VALVES SIZE : 3 TO 12 IN. PARTS LIST MINITORK SERIES 1 , 1.5.79 ( FRANCE ) MINITORK SERIES II , 1.1.80 ( FRANCE ) SERIES 1 3046E PSI ( USA ) AND SERIES 2 FM 3002E PSI REF A 7/86 (USA) GASKET , ACTUATOR
35-5-72028 | GASKET | CONTROL VALVE | VALVES & INSTRUMENTS TYPE : 40000 SERIES VALVES SIZE : 2 IN GASKET , BODY
35-5-72029 | GASKET | CONTROL VALVE | VALVES & INSTRUMENTS TYPE : 40000 SERIES VALVES SIZE : 2 IN GASKET , SEAT RING SIZE : 2"
35-5-72052 | GASKET | CONTROL VALVE | VALVES & INSTRUMENTS TYPE : 40000 SERIES VALVES SIZE : 8 IN GASKET , PILOT
35-5-72067 | GASKET | CONTROL VALVE | VALVES & INSTRUMENTS TYPE : 40000 SERIES VALVES SIZE : 10 IN GASKET , BODY
35-5-72068 | GASKET | CONTROL VALVE | VALVES & INSTRUMENTS TYPE : 40000 SERIES VALVES SIZE : 10 IN GASKET , SEAT RING
35-5-72096 | GASKET | CONTROL VALVE | VALVES & INSTRUMENTS CONTROL VALVE SIZE: 8" 1500# MODEL 51-41335 S/N: EB12A0670-1-02 GASKET, BODY
35-5-72102 | GASKET | CONTROL VALVE | VALVES & INSTRUMENTS CONTROL VALVE SIZE: 8" 1500# MODEL 51-41335 S/N: EB12A0670-1-02 GASKET, ONE FOR SEAT RING & ONE FOR CAGE
35-5-72118 | GASKET | CONTROL VALVE | VALVES & INSTRUMENTS TYPE : 41000 SERIES VALVES SIZE : 3 IN GASKET , BODY ( FRENCH PT/NO.400072436826 ). PACK IN POLYTHENE BAG
35-5-72120 | GASKET | CONTROL VALVE | VALVES & INSTRUMENTS TYPE : 41000 SERIES VALVES SIZE : 3 IN GASKET , SEAT RING ( FRENCH PT/NO.400072446826 ). PACK IN POLYTHENE BAG
35-5-72143 | GASKET | CONTROL VALVE | VALVES & INSTRUMENTS TYPE : 41000 SERIES VALVES SIZE : 4 IN GASKET , BODY
35-5-72145 | GASKET | CONTROL VALVE | VALVES & INSTRUMENTS TYPE : 41000 SERIES VALVES SIZE : 4 IN GASKET , SEAT
35-5-72168 | GASKET | CONTROL VALVE | VALVES & INSTRUMENTS TYPE : 41000 SERIES VALVES SIZE : 6 IN GASKET , BODY (ONE SET CONSISTING OF 6 PEICES.)
35-5-72345 | GASKET | REGULATOR | VALVES & INSTRUMENTS 40C REGULATORS SIZE : 1/2 AND 1 IN GASKET , STUD
35-5-72346 | GASKET | REGULATOR | VALVES & INSTRUMENTS 40C REGULATORS SIZE : 1/2 AND 1 IN GASKET , REGULATOR 2 TO 15/ 10 TO 35 PSIG RANGES ONLY
35-5-72347 | GASKET | REGULATOR | VALVES & INSTRUMENTS 40C REGULATORS SIZE : 1/2 AND 1 IN GASKET , BLINDHEAD
35-5-72348 | GASKET | REGULATOR | VALVES & INSTRUMENTS 40C REGULATORS SIZE : 1/2 AND 1 IN GASKET , ORIFICE
35-5-72349 | GASKET | REGULATOR | VALVES & INSTRUMENTS 40C REGULATORS SIZE : 1/2 AND 1 IN GASKET , CAP
35-5-72454 | GASKET | REGULATOR | VALVES & INSTRUMENTS VALVES , REGULATING TYPE : 525 SERIES SIZE : 1-1/2 IN GASKET , BODY EACH SET CONSIST OF TWO GASKETS
35-5-72593 | GASKET | CONTROLLER | VALVES & INSTRUMENTS MASONEILAN LEVEL HEADS, 12000 SERIES. GASKET , TORQUE TUBE , S.S CHAMBER
35-5-72594 | GASKET | CONTROLLER | VALVES & INSTRUMENTS MASONEILAN LEVEL HEADS, 12000 SERIES. GASKET , TOP FLANGE , S.S.CHAMBER
35-5-72595 | GASKET | CONTROLLER | VALVES & INSTRUMENTS MASONEILAN LEVEL HEADS, 12000 SERIES. GASKET PACK IN POLYTHENE BAG
35-5-72596 | GASKET | CONTROLLER | VALVES & INSTRUMENTS MASONEILAN LEVEL HEADS, 12000 SERIES. GASKET , CHAMBER , SS CHAMBER
35-5-72600 | GASKET | CONTROLLER | VALVES & INSTRUMENTS MASONEILAN LEVEL HEADS, 12000 SERIES. GASKET , CHAMBER
35-5-72601 | GASKET | CONTROLLER | VALVES & INSTRUMENTS MASONEILAN LEVEL HEADS, 12000 SERIES. GASKET FOR MODEL : 12812-20, SERIAL NOS. : 15719-1,2,3 AND 4
35-5-72602 | GASKET | CONTROLLER | VALVES & INSTRUMENTS MASONEILAN LEVEL HEADS, 12000 SERIES. GASKET , TOP PACK IN POLYTHENE BAG
35-5-72603 | GASKET | CONTROLLER | VALVES & INSTRUMENTS MASONEILAN LEVEL HEADS, 12000 SERIES. GASKET , RELAY
35-5-72605 | GASKET | CONTROLLER | VALVES & INSTRUMENTS MASONEILAN LEVEL HEADS, 12000 SERIES. GASKET , RESET ASSY.
35-5-72606 | GASKET | CONTROLLER | VALVES & INSTRUMENTS MASONEILAN LEVEL HEADS, 12000 SERIES. GASKET , RELAY PACK IN POLYTHENE BAG
35-5-72738 | GASKET | CONTROL VALVE | VALVES & INSTRUMENTS SPARES FOR CONTROL VALVE, SERIES NO. : 21000, SIZE NO. : 2 INCHES, MODEL NO. : 87-21121 , SERIAL NO. : S256674-1 TAG NO. : 06TV23F GASKET
35-5-72756 | GASKET | CONTROL VALVE | VALVES & INSTRUMENTS CONTROL VALVE MODEL : 37-71521 AB SIZE : 6 IN GASKET , BODY
35-5-72921 | GASKET | CONTROL VALVE | VERIMAX CONTROL VALVE MODEL 30-30121 SIZE 4 INCHES, SERIAL NO. JA99639 CONTROL VALVE SERIES 21000 SIZE NO. : 3 INCHES, MODEL NO. : 87-21121, SERIAL NO. : S256674-1 TAG NO. : 06FV155 GASKET SEAT
35-5-72922 | GASKET | CONTROL VALVE | VERIMAX CONTROL VALVE MODEL 30-30121 SIZE 4 INCHES, SERIAL NO. JA99639 CONTROL VALVE SERIES 21000 SIZE NO. : 3 INCHES, MODEL NO. : 87-21121, SERIAL NO. : S256674-1 TAG NO. : 06FV155 GASKET BODY
35-5-73302 | GASKET | CONTROL VALVE | SPARES FOR MASONEILAN 21000 SERIES CONTROL VALVE MODEL 38-21121. SIZE 3 INCHES, SERIAL NO.JA-201048 GASKET, BODY Note: DNR'd. Duplicated. Please refer to 35-5-71892. 03Aug 2012.
35-5-73304 | GASKET | CONTROL VALVE | SPARES FOR MASONEILAN 21000 SERIES CONTROL VALVE MODEL 38-21121. SIZE 3 INCHES, SERIAL NO.JA-201048 GASKET, SEAT RING Note: DNR'd. Duplicated. Please refer to 35-5-71907. 03 Aug 2012.
35-5-74014 | GASKET | VALVE | VALVES , BUTTERFLY MODEL : L1DMAO6PACBY-BJK16-Y. DWG. NO. : C64130-3. GASKET, BODY ITEM NO. 18.
35-5-74015 | GASKET | VALVE | VALVES , BUTTERFLY MODEL : L1DMAO6PACBY-BJK16-Y. DWG. NO. : C64130-3. GASKET PACK IN POLYTHENE BAG
35-5-74151 | GASKET | CONTROL VALVE | VALVES , BUTTERFLY MODEL : L1DMAO6PACBY-BJK16-Y. DWG. NO. : C64130-3. SPARES FOR CONTROL VALVE, MODEL NO'S:MF06-BIJU16 & MB08-BIJU16 BODY GASKET GRAPHITE
35-5-74162 | GASKET | CONTROL VALVE | VALVES , BUTTERFLY MODEL : L1DMAO6PACBY-BJK16-Y. DWG. NO. : C64130-3. SPARES FOR CONTROL VALVE, MODEL NO'S:MF06-BIJU16 & MB08-BIJU16 BODY GASKET GRAPHITE
35-5-75146 | GASKET | LEVEL SWITCH | PUMP , VACUUM , PRIMING MODEL : AHC-120 SERIAL NO. : 9505129-VP2 LEVEL SWITCH GASKET , CHAMBER 127-4 STANDARD MANUFACTURER PACKING
35-5-75148 | GASKET | LEVEL SWITCH | PUMP , VACUUM , PRIMING MODEL : AHC-120 SERIAL NO. : 9505129-VP2 LEVEL SWITCH GASKET , HOUSING , SWITCH 127-5 STANDARD MANUFACTURER PACKING
35-5-76028 | GASKET | NBR | VALVES , CONTROL , BUTTERFLY DN 600 & 16W 51-3643MT, ANSI 150 , BCM20/55-NP724D/MK-INSTRUM ASSY. NO. C50305080, C731300, C722825, C50305081, GASKET MATL : NBR ITEM : 28 PACK IN POLYTHENE BAG
35-5-76030 | GASKET | RUBBER | VALVES , CONTROL , BUTTERFLY DN 600 & 16W 51-3643MT, ANSI 150 , BCM20/55-NP724D/MK-INSTRUM ASSY. NO. C50305080, C731300, C722825, C50305081, GASKET MATL : RUBBER PACK IN POLYTHENE BAG
35-5-76226 | GASKET | CONTROL VALVE | VALVES , CONTROL , BUTTERFLY MODEL: MA06DAGAJ2SPMGGF+D+N SIZE : 6 IN ACTUATOR MODEL : B1JKA16 ASSY NO'S : C752120,C1054360,C1069360. GASKET , BODY DWG NO : C1054360 , ITEM NO. 65 MATL : AISI 316 - GRAPHITE + STEEL USED FOR 4"VALVE MA4DAJ25PTGGF PACK IN POLYTHENE BAG
35-5-77068 | GASKET | CONTROL VALVE | CONTROL VALVE, MODEL 21000/41000 TYPE: 81/82 ACTUATOR & 5 SERIES CYLINDERS SERIAL NO: U111 A1 385 - 29 GASKET CAGE
35-5-77070 | GASKET | CONTROL VALVE | CONTROL VALVE, MODEL 21000/41000 TYPE: 81/82 ACTUATOR & 5 SERIES CYLINDERS SERIAL NO: U111 A1 385 - 29 GASKET CAGE
35-5-77072 | GASKET | CONTROL VALVE | CONTROL VALVE, MODEL 21000/41000 TYPE: 81/82 ACTUATOR & 5 SERIES CYLINDERS SERIAL NO: U111 A1 385 - 29 GASKET CAGE
35-5-77074 | GASKET | CONTROL VALVE | CONTROL VALVE, MODEL 21000/41000 TYPE: 81/82 ACTUATOR & 5 SERIES CYLINDERS SERIAL NO: U111 A1 385 - 29 GASKET CAGE
35-5-77156 | GASKET | CONTROL VALVE | CONTROL VALVE, MODEL 21000/41000 TYPE: 81/82 ACTUATOR & 5 SERIES CYLINDERS SERIAL NO: U111 A1 385 - 29 GASKET, BODY
35-5-77158 | GASKET | CONTROL VALVE | CONTROL VALVE, MODEL 21000/41000 TYPE: 81/82 ACTUATOR & 5 SERIES CYLINDERS SERIAL NO: U111 A1 385 - 29 GASKET, BODY
35-5-77160 | GASKET | CONTROL VALVE | CONTROL VALVE, MODEL 21000/41000 TYPE: 81/82 ACTUATOR & 5 SERIES CYLINDERS SERIAL NO: U111 A1 385 - 29 GASKET, BODY
35-5-77162 | GASKET | CONTROL VALVE | CONTROL VALVE, MODEL 21000/41000 TYPE: 81/82 ACTUATOR & 5 SERIES CYLINDERS SERIAL NO: U111 A1 385 - 29 GASKET, BODY
35-5-77164 | GASKET | CONTROL VALVE | CONTROL VALVE, MODEL 21000/41000 TYPE: 81/82 ACTUATOR & 5 SERIES CYLINDERS SERIAL NO: U111 A1 385 - 29 GASKET, BODY USED FOR CONTROL VALVE, SERIAL NO.U111 A1 385-46.
35-5-77166 | GASKET | CONTROL VALVE | CONTROL VALVE, MODEL 21000/41000 TYPE: 81/82 ACTUATOR & 5 SERIES CYLINDERS SERIAL NO: U111 A1 385 - 29 GASKET, BODY
35-5-77168 | GASKET | CONTROL VALVE | CONTROL VALVE, MODEL 21000/41000 TYPE: 81/82 ACTUATOR & 5 SERIES CYLINDERS SERIAL NO: U111 A1 385 - 29 GASKET, BODY
35-5-77188 | GASKET | CONTROL VALVE | CONTROL VALVE, MODEL 21000/41000 TYPE: 81/82 ACTUATOR & 5 SERIES CYLINDERS SERIAL NO: U111 A1 385 - 29 GASKET, BODY
35-5-77190 | GASKET | CONTROL VALVE | CONTROL VALVE, MODEL 21000/41000 TYPE: 81/82 ACTUATOR & 5 SERIES CYLINDERS SERIAL NO: U111 A1 385 - 29 GASKET, BODY
35-5-77192 | GASKET | CONTROL VALVE | CONTROL VALVE, MODEL 21000/41000 TYPE: 81/82 ACTUATOR & 5 SERIES CYLINDERS SERIAL NO: U111 A1 385 - 29 GASKET, BODY
35-5-77194 | GASKET | CONTROL VALVE | CONTROL VALVE, MODEL 21000/41000 TYPE: 81/82 ACTUATOR & 5 SERIES CYLINDERS SERIAL NO: U111 A1 385 - 29 GASKET, SEAT RING
35-5-77196 | GASKET | CONTROL VALVE | CONTROL VALVE, MODEL 21000/41000 TYPE: 81/82 ACTUATOR & 5 SERIES CYLINDERS SERIAL NO: U111 A1 385 - 29 GASKET, SEAT RING
35-5-77198 | GASKET | CONTROL VALVE | CONTROL VALVE, MODEL 21000/41000 TYPE: 81/82 ACTUATOR & 5 SERIES CYLINDERS SERIAL NO: U111 A1 385 - 29 GASKET, SEAT RING
35-5-77200 | GASKET | CONTROL VALVE | CONTROL VALVE, MODEL 21000/41000 TYPE: 81/82 ACTUATOR & 5 SERIES CYLINDERS SERIAL NO: U111 A1 385 - 29 GASKET, SEAT RING
35-5-77202 | GASKET | CONTROL PANEL | CONTROL VALVE, MODEL 21000/41000 TYPE: 81/82 ACTUATOR & 5 SERIES CYLINDERS SERIAL NO: U111 A1 385 - 29 GASKET, SEAT RING
35-5-78052 | GASKET | CONTROL VALVE | CONTROL VALVE MODEL 88-21121 SIZE 3 INCHES, SERIAL NO. S-250535 TAG NO. 0006-FV-110 GASKET Note: DNR'd. Duplicated. Please refer to 35-5-71892. 03Aug 2012.
35-5-78054 | GASKET | CONTROL VALVE | CONTROL VALVE MODEL 88-21121 SIZE 3 INCHES, SERIAL NO. S-250535 TAG NO. 0006-FV-110 GASKET Note: DNR'd. Duplicated. Please refer to 35-5-71907. 03 Aug 2012.
35-5-78418 | GASKET | CONTROL VALVE | CONTROL VALVE MODEL 37-41335 SIZE 8 AND 12 INCHES 41000 SERIES, CV380 AND 1000 SERIAL NO. 41-60033-101/102 12" 41000 BODY GASKET
35-5-78419 | GASKET | CONTROL VALVE | CONTROL VALVE MODEL 37-41335 SIZE 8 AND 12 INCHES 41000 SERIES, CV380 AND 1000 SERIAL NO. 41-60033-101/102 12" 41000 SEAL-CAGE GASKET
35-5-78419 | GASKET | CONTROL VALVE | CONTROL VALVE MODEL 37-41335 SIZE 8 AND 12 INCHES 41000 SERIES, CV380 AND 1000 SERIAL NO. 41-60033-101/102 12" 41000 SEAL-CAGE GASKET
35-5-78420 | GASKET | CONTROL VALVE | CONTROL VALVE MODEL 37-41335 SIZE 8 AND 12 INCHES 41000 SERIES, CV380 AND 1000 SERIAL NO. 41-60033-101/102 12" 41000 TEC-RING GASKET
35-5-78424 | GASKET | CONTROL VALVE | CONTROL VALVE MODEL 37-41335 SIZE 8 AND 12 INCHES 41000 SERIES, CV380 AND 1000 SERIAL NO. 41-60033-101/102 8" 41000 BODY GASKET
35-5-78425 | GASKET | CONTROL VALVE | CONTROL VALVE MODEL 37-41335 SIZE 8 AND 12 INCHES 41000 SERIES, CV380 AND 1000 SERIAL NO. 41-60033-101/102 8" 41000 SEAL-CAGE GASKET
35-5-78426 | GASKET | CONTROL VALVE | CONTROL VALVE MODEL 37-41335 SIZE 8 AND 12 INCHES 41000 SERIES, CV380 AND 1000 SERIAL NO. 41-60033-101/102 8" 41000 TEC-RING GASKET
35-5-80084 | GASKET | CONTROL VALVE | VALVES MODEL : 1223LRF SIZE : 1 IN CONNECTION : FLANGED RATING: ANSI CLASS 300 RF BOLTED BONNET GASKET , BONNET
35-5-80151 | GASKET | CONTROL VALVE | VALVES SIZE : 2 IN. SER NO. : JA1083326, 741210 GASKET , BONNET 2", 150CL RF/RG
35-5-80163 | GASKET | CONTROL VALVE | VALVES MODEL : 1226H6LRF SIZE : 3 IN GASKET , BONNET
35-5-80194 | GASKET | CONTROL VALVE | VALVES MODEL : 1226H6L RF SIZE : 4 IN GASKET , BONNET
35-5-80221 | GASKET | CONTROL VALVE | VALVES SPARES FOR FLOWSERVE CONTROL VALVE SIZE: 4" MODEL: MAX FLO3 S/N: ME0909174.001&002 GASKET, BONNET, ITEM 58 MAXFLOW 3, 56.75MMX46.49MM
35-5-80222 | GASKET | CONTROL VALVE | VALVES SPARES FOR FLOWSERVE CONTROL VALVE SIZE: 4" MODEL: MAX FLO3 S/N: ME0909174.001&002 GASKET, END POST, ITEM61, MAXFLOW3, 39.75MMX31.39MM
35-5-80252 | GASKET | CONTROL VALVE | VALVES VALVE 3 IN X 300 LBS WITH PRESCO DYNE ACTUATOR, MODEL: DA-100-C44-35-15-F2 BONNET GASKET
35-5-80292 | GASKET | CONTROL VALVE | VALVES SIZE : 6 IN MODEL: 1223H6RF SERIAL NO. : JA101448 BONNET GASKET 6" 150-300CL, 304/GRAPHITE (SELCO)
35-5-80433 | GASKET | CONTROL VALVE | VALVES SIZE : 6X4 RATING : ANSI CL 150 DWG NO. : A-10740. GASKET, BONNET, 4 INCH, 150/300 CL
35-5-80512 | GASKET | CONTROL VALVE | VALVES SIZE : 6X4 RATING : ANSI CL 150 DWG NO. : A-10740. GASKET , BONNET 8 INCH, 150/300 CL, 304 SS/GR PACK IN POLYTHENE BAG
35-5-81116 | GASKET | CONTROL VALVE | VALVES , CONTROL TYPE : VALDISK SER. NOS. : 40452-1/2/3 MODEL : MARK 1 SIZE : 1 IN. GASKET MATL : TFE
35-5-81118 | GASKET | CONTROL VALVE | VALVES , CONTROL TYPE : VALDISK SER. NOS. : 40452-1/2/3 MODEL : MARK 1 SIZE : 1 IN. GASKET MATL : TFE
35-5-81158 | GASKET | CONTROL VALVE | VALVES , CONTROL TYPE : VALDISK SER. NOS. : 40452-1/2/3 SIZE : 1-1/2 IN GASKET , BONNET PACK IN POLYTHENE BAG
35-5-81315 | GASKET | CONTROL VALVE | VALVES , CONTROL TYPE : VALDISK SER. NOS. : 40452-1/2/3 MODEL : MARK 1 SIZE : 3" GASKET , SPIRAL
35-5-81317 | GASKET | CONTROL VALVE | VALVES , CONTROL TYPE : VALDISK SER. NOS. : 40452-1/2/3 MODEL : MARK 1 SIZE : 3" GASKET , SPIRAL
35-5-81506 | GASKET | CONTROL VALVE | VALVES , CONTROL TYPE : VALDISK SER. NOS. : 40452-1/2/3 SPARES FOR TIK CONTROL VALVE, SIZE NO.:2 INCHES MARK ONE SERIAL NO.:591380.001 BONNET GASKET,TFE
35-5-81624 | GASKET | CONTROL VALVE | VALVES , CONTROL TYPE : VALDISK SER. NOS. : 40452-1/2/3 SIZE : 6 IN GASKET , ADAPTER METAL , FLUORO CARB.
35-5-81712 | GASKET | CONTROL VALVE | VALVES , CONTROL TYPE : VALDISK SER. NOS. : 40452-1/2/3 COMMON SPARES FOR VALTEK CONROL VALVES SIZES 4",6"&8", SERIAL NO'S:81818-002&81818-003, FOR VALVE TYPE WAFER BUTTERFLY(FLANGELESS) SPIRAL WOUND 316/GRAFOIL GASKET
35-5-81715 | GASKET | CONTROL VALVE | VALVES , CONTROL TYPE : VALDISK SER. NOS. : 40452-1/2/3 COMMON SPARES FOR VALTEK CONROL VALVES SIZES 4",6"&8", SERIAL NO'S:81818-002&81818-003, FOR VALVE TYPE WAFER BUTTERFLY(FLANGELESS) SPIRAL WOUND 316/GRAFOIL GASKET
35-5-81717 | GASKET | CONTROL VALVE | VALVES , CONTROL TYPE : VALDISK SER. NOS. : 40452-1/2/3 COMMON SPARES FOR VALTEK CONROL VALVES SIZES 4",6"&8", SERIAL NO'S:81818-002&81818-003, FOR VALVE TYPE WAFER BUTTERFLY(FLANGELESS) SPIRAL WOUND 316/GRAFOIL GASKET
35-5-81818 | GASKET | CONTROL VALVE | VALVES , CONTROL TYPE : VALDISK SER. NOS. : 40452-1/2/3 SIZE : 8 IN GASKET , EXTERNAL , BONNET SPIRAL 2.00
35-5-81820 | GASKET | CONTROL VALVE | VALVES , CONTROL TYPE : VALDISK SER. NOS. : 40452-1/2/3 SIZE : 8 IN GASKET , ADAPTER METAL: FLUORO CARB.
35-5-81922 | GASKET | ACTUATOR | VALVES , CONTROL TYPE : VALDISK SER. NOS. : 40452-1/2/3 ACTUATOR , 50 SQ IN CYLINDER ROTARY SHAFT DIA : 1.12 IN STROKE AIR TO OPEN 3 INCHES. SERIAL No. 46559-001 GASKET , ELASTOMER SIZE : 1.62 X 0.94, 0.06 THICK PACK IN POLYTHENE BAG
35-5-82018 | GASKET | CONTROL VALVE | VALVES , CONTROL TYPE : VALDISK SER. NOS. : 40452-1/2/3 SIZE : 10 IN (FOR NO. 13, 14 AND 15 GAS TURBINES) GASKET
35-5-82214 | GASKET | CONTROL VALVE | PSA UNIT. VALVE , GLOBE MODEL : MK1 SIZE : 4 IN DUAL SPRING ACTUATOR. SIZE 50 SQ. IN SERIAL NO. : 3069-14-01, 02, 03 AND 04. REFERENCE NO. DR3069-01, UNION CARBIDE TAG NOS.: 1A, 1B, 1C AND 1D. GASKET , PTFE ITEM : 55
35-5-82216 | GASKET | CONTROL VALVE | PSA UNIT. VALVE , GLOBE MODEL : MK1 SIZE : 4 IN DUAL SPRING ACTUATOR. SIZE 50 SQ. IN SERIAL NO. : 3069-14-01, 02, 03 AND 04. REFERENCE NO. DR3069-01, UNION CARBIDE TAG NOS.: 1A, 1B, 1C AND 1D. GASKET , PTFE ITEM : 58
35-5-82260 | GASKET | CONTROL VALVE | PSA UNIT. TYPE : GLOBE MODEL : MK1 SIZE : 3 IN ACTUATOR : 50 SQ.IN., DUAL SPRING SERIAL NOS. : 3069-13-05, 06, 07 AND 08. REFERENCE NOS. DR3069-02. UNION CARBIDE TAG NOS.:2A, 2B, 2C AND 2D. GASKET , TFE ITEM: 55
35-5-82262 | GASKET | CONTROL VALVE | PSA UNIT. TYPE : GLOBE MODEL : MK1 SIZE : 3 IN ACTUATOR : 50 SQ.IN., DUAL SPRING SERIAL NOS. : 3069-13-05, 06, 07 AND 08. REFERENCE NOS. DR3069-02. UNION CARBIDE TAG NOS.:2A, 2B, 2C AND 2D. GASKET , TFE ITEM: 58
35-5-82286 | GASKET | CONTROL VALVE | PSA UNIT. TYPE : GLOBE MODEL : MARK 1 SIZE : 2 IN ACTUATOR : 50 SQ.IN. SERIAL NOS.: 3069-12-09, 10, 11 AND 12. REFRENCE NOS.: DR3069-03. UNION CARBIDE TAG NOS.:3A, 3B, 3C AND 3D. GASKET , TFE ITEM: 55
35-5-82288 | GASKET | CONTROL VALVE | PSA UNIT. TYPE : GLOBE MODEL : MARK 1 SIZE : 2 IN ACTUATOR : 50 SQ.IN. SERIAL NOS.: 3069-12-09, 10, 11 AND 12. REFRENCE NOS.: DR3069-03. UNION CARBIDE TAG NOS.:3A, 3B, 3C AND 3D. GASKET, TFE ITEM: 58
35-5-82334 | GASKET | CONTROL VALVE | PSA UNIT. TYPE : GLOBE MODEL : MARK1 SIZE : 6" ACTUATOR : 100 SQ.IN. SERIAL NOS. 3069-15-13, 14, 15 AND 16. REFERENCE NOS. DR3069-4. UNION CARBIDE TAG NOS.:4A, 4B, 4C AND 4D. GASKET , TFE ITEM 55
35-5-82336 | GASKET | CONTROL VALVE | PSA UNIT. TYPE : GLOBE MODEL : MARK1 SIZE : 6" ACTUATOR : 100 SQ.IN. SERIAL NOS. 3069-15-13, 14, 15 AND 16. REFERENCE NOS. DR3069-4. UNION CARBIDE TAG NOS.:4A, 4B, 4C AND 4D. GASKET , TFE ITEM 58
35-5-82565 | GASKET | CONTROL VALVE | PSA UNIT. TYPE : GLOBE HAND VALVE WITH ANTI CAVITIATION TRIM SIZE : 2 IN RATING : ANSI CL 300 LBS, RF GASKET , SPIRAL PACK IN POLYTHENE BAG
35-5-82567 | GASKET | CONTROL VALVE | PSA UNIT. TYPE : GLOBE HAND VALVE WITH ANTI CAVITIATION TRIM SIZE : 2 IN RATING : ANSI CL 300 LBS, RF GASKET , SPIRAL PACK IN POLYTHENE BAG
35-5-82808 | GASKET | CONTROL VALVE | VALVE, CONTROL SIZE : 4 INCH SERIAL NO. : V81818.002 GASKET, SEAT, SPRIAL , ( NON ASBESTOS ) 6.11 X 5.64
35-5-82912 | GASKET | CONTROL VALVE | CONTROL VALVE, MODEL NO. VALDISK 6" SERIAL NO. 135589.001 GASKET, TFE, ITEM 55
35-5-82924 | GASKET | CONTROL VALVE | MASONEILAN ACTUATOR (AT FCCU BLOWERS GT601AX & GT601BX) PACKING SET GASKET FOR PCV FOR PRESSURE CONTROL VALVE TYPE NUMBER 536H AND SERIAL NO: 66-7333-02-1 BODY GASKET, P/N.00-009291550-7790000 SEAT RING GASKET, P/N.00-009291549-7790000
35-5-82928 | GASKET | CONTROL VALVE | MASONEILAN ACTUATOR (AT FCCU BLOWERS GT601AX & GT601BX) SET GASKET FOR PCV
35-5-82936 | GASKET | CONTROL VALVE | MASONEILAN ACTUATOR (AT FCCU BLOWERS GT601AX & GT601BX) BODY GASKET FOR SELF REDUCING VALVE Note: DNR'd. Duplicated. Please refer to 35-8-50810. 03 Aug 2012.
35-5-83116 | GASKET | CONTROL VALVE | SPARES FOR VALTIK CONTROL VALVES MODEL: MARK ONE, 6", 300# SERIAL 813443-001, 8", 150# SERIAL 813443-002, 10", 150# SERIALS 813443-003 & 813443-004. GASKET, SPIRAL, 6.81 X 6.31, 0.12 THICK, GASKET, SPIRAL WOUND; 316, GR
35-5-83118 | GASKET | CONTROL VALVE | SPARES FOR VALTIK CONTROL VALVES MODEL: MARK ONE, 6", 300# SERIAL 813443-001, 8", 150# SERIAL 813443-002, 10", 150# SERIALS 813443-003 & 813443-004. GASKET, SPIRAL, 6.00 X 5.50, 0.19 THICK, GASKET, SPIRAL WOUND; 316, GR
35-5-83120 | GASKET | CONTROL VALVE | SPARES FOR VALTIK CONTROL VALVES MODEL: MARK ONE, 6", 300# SERIAL 813443-001, 8", 150# SERIAL 813443-002, 10", 150# SERIALS 813443-003 & 813443-004. GASKET, SPIRAL, 7.56 X 7.06, 0.19 THICK, GASKET, SPIRAL WOUND; 316, GR
35-5-83128 | GASKET | CONTROL VALVE | SPARES FOR VALTIK CONTROL VALVES MODEL: MARK ONE, 6", 300# SERIAL 813443-001, 8", 150# SERIAL 813443-002, 10", 150# SERIALS 813443-003 & 813443-004. GASKET, PTFE, 9.00 X 8.50, 0.15 THICK, PLASTICK, PTFE, VIRGIN, INDEFINTE
35-5-83136 | GASKET | CONTROL VALVE | SPARES FOR VALTIK CONTROL VALVES MODEL: MARK ONE, 6", 300# SERIAL 813443-001, 8", 150# SERIAL 813443-002, 10", 150# SERIALS 813443-003 & 813443-004. GASKET, PTFE, 10.75 X 10.12, 0.120/0. 115 THICK, PLASTIC, PTFE, VIRGIN
35-5-83138 | GASKET | CONTROL VALVE | SPARES FOR VALTIK CONTROL VALVES MODEL: MARK ONE, 6", 300# SERIAL 813443-001, 8", 150# SERIAL 813443-002, 10", 150# SERIALS 813443-003 & 813443-004. GASKET, PTFE, 9.88 X 9.38, 0.15 THICK, PLASTIC, PTFE, VIRGIN, INDENFINITE
35-5-83140 | GASKET | CONTROL VALVE | SPARES FOR VALTIK CONTROL VALVES MODEL: MARK ONE, 6", 300# SERIAL 813443-001, 8", 150# SERIAL 813443-002, 10", 150# SERIALS 813443-003 & 813443-004. GASKET, PTFE, 12.00 X 11.25, 0.15 THICK, PLASTIC, PTFE, VIRGIN, INDENFINITE
35-5-83148 | GASKET | CONTROL VALVE | SPARES FOR VALTIK CONTROL VALVES MODEL: MARK ONE, 6", 300# SERIAL 813443-001, 8", 150# SERIAL 813443-002, 10", 150# SERIALS 813443-003 & 813443-004. GASKET, SPIRAL, 10.75 X 10.12, 0.120 THICK, GASKET SPIRAL WOUND; 316, GR
35-5-83150 | GASKET | CONTROL VALVE | SPARES FOR VALTIK CONTROL VALVES MODEL: MARK ONE, 6", 300# SERIAL 813443-001, 8", 150# SERIAL 813443-002, 10", 150# SERIALS 813443-003 & 813443-004. GASKET, SPIRAL, 9.50 X 9.00, 0.12 THICK, GASKET SPIRAL WOUND; 316, GR
35-5-83152 | GASKET | CONTROL VALVE | SPARES FOR VALTIK CONTROL VALVES MODEL: MARK ONE, 6", 300# SERIAL 813443-001, 8", 150# SERIAL 813443-002, 10", 150# SERIALS 813443-003 & 813443-004. GASKET, SPIRAL, 12.00 X 11.25, 0.19 THICK, GASKET SPIRAL WOUND; 316, GR
35-5-90032 | GASKET | CONTROL VALVE | METSO AUTOMATION CONTROL VALES SIZE 24" & 10" MODELS D2CA24YAT02 & D2CA10YAT02 SERIAL NOS. S0326386002 & 0326386004 GASKET
35-5-90112 | GASKET | CONTROL VALVE | METSO AUTOMATION CONTROL VALES ACTUATED ON-OFF VALVES, SIZE NO.:2"&3"BODY ACTUATORS, MOD'S BIJ32,BIJ20,BIJ10,BIJ12 AND VALVE GAURD MODULE L31066-065/069 2"MBV BODY GASKET/REAR MODULE MATERIAL GRAPHITE
35-5-90116 | GASKET | CONTROL VALVE | METSO AUTOMATION CONTROL VALES ACTUATED ON-OFF VALVES, SIZE NO.:2"&3"BODY ACTUATORS, MOD'S BIJ32,BIJ20,BIJ10,BIJ12 AND VALVE GAURD MODULE L310066-065/069 3"MBV BODY GASKET/REAR MODULE MATERIAL GRAPHITE
35-5-90349 | GASKET | CONTROL VALVE | METSO AUTOMATION CONTROL VALES METSO CONTROL VALVE MODEL NO.L6DBIN12PACAG-B1JU20/70 & SR NO.H340440.01 TAG:066UXV101A GASKET
35-5-90369 | GASKET | CONTROL VALVE | METSO AUTOMATION CONTROL VALES METSO CONTROL VALVE MODEL NO.L6DBIN 16 PACAG-B1JU20/70 & SR NO.H3405349.01 TAG:066UXV101B GASKET
35-5-95505 | GASKET | CONTROL VALVE | SPARES FOR MASONIELAN 41000, SERIES VALVE MODEL 37-41421, SIZE 2" , SERIAL NO.JA-201058. SEAT GASKET.
35-5-95610 | GASKET | CONTROL VALVE | SPARES FOR MASONELAN , 41000 SERIES VALVE, MODEL 38-41612, SIZE 3", SERIAL NO.JA-201121. SEAT GASKET.
35-5-95810 | GASKET | CONTROL VALVE | SPARES FOR MASONIELAN 21000 SERIES CONTROL VALVE MODEL: 37-21124, SIZE 3 INCHES SERIAL NO. JA201224 SEAT RING GASKET Note: DNR'd. Duplicated. Please refer to 35-5-71907. 03 Aug 2012.
35-5-95811 | GASKET | CONTROL VALVE | SPARES FOR MASONIELAN 21000 SERIES CONTROL VALVE MODEL: 37-21124, SIZE 3 INCHES SERIAL NO. JA201224 SEAT GASKET
35-6-35325 | GASKET | VALVE | VALVE , BUTTERFLY SIZE : 8 IN R/F GASKET PACK IN POLYTHENE BAG
35-6-35326 | GASKET | VALVE | VALVE , BUTTERFLY SIZE : 8 IN R/F GASKET , RATING RING PACK IN POLYTHENE BAG
35-6-35426 | GASKET | CONTROL VALVE | VALVE , ANGLE , BELLOWS SEAL TYPE SIZE : 1 IN. MODEL : G131FHC35CFZGN/RAD5&A SER. NO. : 9615977071500 GASKET SHRINK WRAP
35-6-35428 | GASKET | CONTROL VALVE | VALVE , ANGLE , BELLOWS SEAL TYPE SIZE : 1 IN. MODEL : G131FHC35CFZGN/RAD5&A SER. NO. : 9615977071500 GASKET SHRINK WRAP
35-6-35430 | GASKET | CONTROL VALVE | VALVE , ANGLE , BELLOWS SEAL TYPE SIZE : 1 IN. MODEL : G131FHC35CFZGN/RAD5&A SER. NO. : 9615977071500 GASKET, BONNET
35-6-35432 | GASKET | CONTROL VALVE | VALVE , ANGLE , BELLOWS SEAL TYPE SIZE : 1 IN. MODEL : G131FHC35CFZGN/RAD5&A SER. NO. : 9615977071500 GASKET, SEAT
35-6-35434 | GASKET | CONTROL VALVE | VALVE , ANGLE , BELLOWS SEAL TYPE SIZE : 1 IN. MODEL : G131FHC35CFZGN/RAD5&A SER. NO. : 9615977071500 GASKET, BONNET BACK UP
35-6-35436 | GASKET | CONTROL VALVE | VALVE , ANGLE , BELLOWS SEAL TYPE SIZE : 1 IN. MODEL : G131FHC35CFZGN/RAD5&A SER. NO. : 9615977071500 GASKET, CAGE
35-6-40035 | GASKET | CAPSULE | TRANSMITTERS AND ACCESSORIES. ISTR. ENG. UP-ON ARRIVAL. GASKET , CAPSULE ASSY. PACK IN POLYTHENE BAG
35-6-40070 | GASKET | CONNECTOR | TRANSMITTERS AND ACCESSORIES. ISTR. ENG. UP-ON ARRIVAL. GASKET , CONNECTOR , PROCESS PACK IN POLYTHENE BAG
35-6-90612 | GASKET | LEVEL SWITCH | SWITCHES , LEVEL TYPE : F-106 GASKET , FLANGE
35-6-90652 | GASKET | LEVEL SWITCH | SWITCHES , LEVEL MODEL : 307/5-S260 D6A/F96 SET , GASKETS PACK IN POLYTHENE BAG.
35-7-20018 | GASKET | CONTROL VALVE | DOMESTIC WATER DESALINATION PLANT SASAKURA DWG NO. : F95044991 BAPCO DWG NO. : BFP-36871 CONTROL VALVES BODY GASKET, 009291-066-C/550. SEAT RING GASKET, P/N 009291-066-C/549 Note: DNR'd. Please refer to 35-5-77166. 03 Aug 2012.
35-7-20196 | GASKET | INDICATOR | DOMESTIC WATER DESALINATION PLANT SASAKURA DWG NO. : F95044991 BAPCO DWG NO. : BFP-36871 LEVEL INDICATOR GASKET PACK IN POLYTHENE BAG
35-7-20198 | GASKET | INDICATOR | DOMESTIC WATER DESALINATION PLANT SASAKURA DWG NO. : F95044991 BAPCO DWG NO. : BFP-36871 LEVEL INDICATOR GASKET PACK IN POLYTHENE BAG
35-7-20216 | GASKET | ANALYSER | DOMESTIC WATER DESALINATION PLANT SASAKURA DWG NO. : F95044991 BAPCO DWG NO. : BFP-36871 CONDUCTIVITY ANALYSER GASKET PACK IN POLYTHENE BAG
35-7-20218 | GASKET | ANALYSER | DOMESTIC WATER DESALINATION PLANT SASAKURA DWG NO. : F95044991 BAPCO DWG NO. : BFP-36871 CONDUCTIVITY ANALYSER GASKET PACK IN POLYTHENE BAG
35-7-22168 | GASKET | VALVE | DESALINATION PLANT #4 SCALE INHIBITOR PUMP (EP-003A+B) TYPE AXJH-DL1156-025 (1A26485) GASKET , VALVE
35-7-25075 | GASKET | HEATER | DESALINATION PLANT , SINGLE EFECT, MULTISTAGE , RECIRCULATING BRINE, FLASH DISTILLATION (MSF) PROCESS. 450000 USG PER DAY UNIT BRINE HEATER GASKET FOR NOZZLE B, WATER BOX, MAT: T#1995 IS NON ASBESTOS AND A SUBSTITUTION OF V#221 ORIGINAL NAME IS TOMBO NO. 1995 (ASBESTOS FREE) 24 INCH ANSI #150, 3MM, P/N B-1
35-7-25078 | GASKET | HEATER | DESALINATION PLANT , SINGLE EFECT, MULTISTAGE , RECIRCULATING BRINE, FLASH DISTILLATION (MSF) PROCESS. 450000 USG PER DAY UNIT BRINE HEATER GASKET , WATER BOX COMP. ASB , RETURN END T#1995 IS NON ASBESTOS AND A SUBSTITUTION OF V#221 ORIGINAL NAME IS TOMBO NO. 1995
35-7-25120 | GASKET | HEATER | DESALINATION PLANT , SINGLE EFECT, MULTISTAGE , RECIRCULATING BRINE, FLASH DISTILLATION (MSF) PROCESS. 450000 USG PER DAY UNIT EJECTOR AND CONDENSER GASKET , WATER BOX 455 MM OD X 370 X 1.5 COMP.ASB.
35-7-25175 | GASKET | HEATER | DESALINATION PLANT , SINGLE EFECT, MULTISTAGE , RECIRCULATING BRINE, FLASH DISTILLATION (MSF) PROCESS. 450000 USG PER DAY UNIT VENT CONDENSER GASKET , WATER BOX 730 MM OD X 609 X 1.5 COMP. ASB , INLET END ,
35-7-25178 | GASKET | HEATER | DESALINATION PLANT , SINGLE EFECT, MULTISTAGE , RECIRCULATING BRINE, FLASH DISTILLATION (MSF) PROCESS. 450000 USG PER DAY UNIT VENT CONDENSER GASKET , WATER BOX 730 MM OD X 609 X 1.5 COMP. ASB RETURN END
35-7-26082 | GASKET | ACTUATOR | DESALINATION PLANT , SINGLE EFECT, MULTISTAGE , RECIRCULATING BRINE, FLASH DISTILLATION (MSF) PROCESS. 450000 USG PER DAY UNIT TAPROGGE SPARES GASKET FOR ACTUATOR SAD030 CONTAINS THE FOLLOWING MATERIALS:- ITEM 3,ROD SEALING RING(O-RING),QUANT.2 ITEM 4,PISTON SEALING RING(O-RING),QUANT.4 ITEM 6,SHAFT SEALING RING(O-RING),QUANT.1 ITEM 7,SHAFT SEALING RING(O-RING),QUANT.1 ITEM 12,SPACER WASHER(ADJUSTING WASHER),QUANT.1 ITEM 13,WASHER(ADJUSTING WASHER),QUANT.1 ITEM 14,CIRCLIP(RETAINING WASHER),QUANT.1 ITEM 15,O-RING,QUANT.2
35-7-27006 | GASKET | ACTUATOR | VALVES , CONTROL ACTUATOR. GASKET , B CYLENDER PACK IN POLYTHENE BAG
35-7-27015 | GASKET | CONTROL VALVE | VALVES , CONTROL SIZE : 1 IN SERIAL NO.14141-26 GASKET , BONNET , METAFLEX
35-7-27017 | GASKET | CONTROL VALVE | VALVES , CONTROL SIZE : 1 IN SERIAL NO.14141-26 GASKET , BONNET , UPPER ASB
35-7-27019 | GASKET | CONTROL VALVE | VALVES , CONTROL SIZE : 1 IN SERIAL NO.14141-26 GASKET , SEAT , NON ASBESTOS.
35-7-27141 | GASKET | CONTROL VALVE | VALVES , CONTROL SIZE : 1-1/2 IN C/V. SERIAL NO. : 15436/1 MODEL CODE : 21620-201-100 GASKET PACK IN POLYTHENE BAG
35-7-27142 | GASKET | CONTROL VALVE | VALVES , CONTROL SIZE : 1-1/2 IN C/V. SERIAL NO. : 15436/1 MODEL CODE : 21620-201-100 GASKET , SEAT (SETS OF 2) PACK IN POLYTHENE BAG
35-7-27210 | GASKET | CONTROL VALVE | VALVES , CONTROL SIZE : 3 IN SERIAL NO. : 14141-10 MODEL NO. : 42550-202-001 SERCK REF NO. : 0314141 GASKET , BONNET , METAFLEX
35-7-27215 | GASKET | CONTROL VALVE | VALVES , CONTROL SIZE : 3 IN SERIAL NO. : 14141-10 MODEL NO. : 42550-202-001 SERCK REF NO. : 0314141 GASKET , BONNET , UPPER , NON ASBESTOS
35-7-27217 | GASKET | CONTROL VALVE | VALVES , CONTROL SIZE : 3 IN SERIAL NO. : 14141-10 MODEL NO. : 42550-202-001 SERCK REF NO. : 0314141 GASKET , SEAT , ASBS
35-7-27265 | GASKET | CONTROL VALVE | VALVES , CONTROL SIZE : 4 IN SERIAL NO. : 14141-21 GASKET , BONNET , METAFLEX
35-7-27267 | GASKET | CONTROL VALVE | VALVES , CONTROL SIZE : 4 IN SERIAL NO. : 14141-21 GASKET , BONNET , UPPER
35-7-27269 | GASKET | CONTROL VALVE | VALVES , CONTROL SIZE : 4 IN SERIAL NO. : 14141-21 GASKET , SEAT , ASBESTOS
35-7-27305 | GASKET | CONTROL VALVE | VALVES , CONTROL SIZE : 6 IN SERIAL NO. : 14141-1 GASKET , BONNET , METAFLEX
35-7-27307 | GASKET | CONTROL VALVE | VALVES , CONTROL SIZE : 6 IN SERIAL NO. : 14141-1 GASKET , BONNET , UPPER , ASB
35-7-27309 | GASKET | CONTROL VALVE | VALVES , CONTROL SIZE : 6 IN SERIAL NO. : 14141-1 GASKET , SEAT , ASB
35-7-27515 | GASKET | CONTROL VALVE | VALVES , CONTROL SIZE : 8 IN SERIAL NO. : 14141-28 BONNET , GASKET , METAFLEX
35-7-27525 | GASKET | CONTROL VALVE | VALVES , CONTROL SIZE : 8 IN SERIAL NO. : 14141-28 GASKET , NON ASBESTOS
35-7-27527 | GASKET | CONTROL VALVE | VALVES , CONTROL SIZE : 8 IN SERIAL NO. : 14141-28 GASKET , SEAT , METAFLEX
35-7-27605 | GASKET | CONTROL VALVE | VALVES , CONTROL SIZE : 12 IN SERIAL NO. : 13982-9 GASKET , BONNT , METAFLEX
35-7-27612 | GASKET | CONTROL VALVE | VALVES , CONTROL SIZE : 12 IN SERIAL NO. : 13982-9 GASKET , ASB
35-7-27614 | GASKET | CONTROL VALVE | VALVES , CONTROL SIZE : 12 IN SERIAL NO. : 13982-9 GASKET , SEAT , METAFLEX
35-7-27714 | GASKET | CONTROL VALVE | VALVES , CONTROL SIZE : 4 IN WITH 3 IN TRIM SERIAL NOS. : 314141-4/5 GASKET , BONNET
35-7-28036 | GASKET | CONTROL VALVE | VALVES , CONTROL SIZE 2 INCH, MODEL 52550/202/11 GASKET
35-7-28056 | GASKET | CONTROL VALVE | VALVES , CONTROL SIZE 1", GLOBE SERIAL NO. : 68273-01-01 GASKET (NON ASBESTOS)
35-7-28056 | GASKET | CONTROL VALVE | VALVES , CONTROL SIZE 1", GLOBE SERIAL NO. : 68273-01-01 GASKET (NON ASBESTOS)
35-7-28058 | GASKET | CONTROL VALVE | VALVES , CONTROL SIZE 1", GLOBE SERIAL NO. : 68273-01-01 GASKET (NON ASBESTOS)
35-7-28058 | GASKET | CONTROL VALVE | VALVES , CONTROL SIZE 1", GLOBE SERIAL NO. : 68273-01-01 GASKET (NON ASBESTOS)
35-7-28318 | GASKET | CONTROL VALVE | SPARES FOR SAMSON CONTROL VALVES, SIZE 3" & RATING 300# (BODY: SAMSON CE 0062 PED/G1/III, 324100 A9954A) (ACTUATOR SAMSON EI 6 SAM 13 CE, F, Nr: 0576068, IdNr: 1200821 GASKET, GRAPHITE GASKET 102X120X1, P/N: 8414-1577
35-7-29052 | GASKET | ACTUATOR | ACTUATORS MODEL : 75-25 GASKET , CORK
35-7-29085 | GASKET | ACTUATOR | ACTUATORS MODEL : 150-25 GASKET , CORK
35-7-29276 | GASKET | POSITIONER | ACTUATORS POSITIONERS (NUMOTOR CONTROL VALVE) GASKET , BODY
35-7-29278 | GASKET | POSITIONER | ACTUATORS POSITIONERS (NUMOTOR CONTROL VALVE) GASKET
35-7-29280 | GASKET | POSITIONER | ACTUATORS POSITIONERS (NUMOTOR CONTROL VALVE) GASKET , BY-PASS BLOCK
35-7-29592 | GASKET | ACTUATOR | POSITIONER , ELECTRO PNEUMATIC P-60-EP-LF. NUMOTOR A-20. (ADDITIVE INJECTION PUMP SPARES) GASKET PACK IN POLYTHENE BAG.
35-7-29652 | GASKET | UNQUALIFIED | COUNTER, NON RESET SMITH METER INC MODEL: 204AG GASKET, BASE (NON ASBESTOS)
35-7-29652 | GASKET | UNQUALIFIED | COUNTER, NON RESET SMITH METER INC MODEL: 204AG GASKET, BASE (NON ASBESTOS)
35-7-29654 | GASKET | UNQUALIFIED | COUNTER, NON RESET SMITH METER INC MODEL: 204AG GASKET, HOUSING (NON ASBESTOS)
35-7-29654 | GASKET | UNQUALIFIED | COUNTER, NON RESET SMITH METER INC MODEL: 204AG GASKET, HOUSING (NON ASBESTOS)
35-7-29820 | GASKET | PD METER | METER , JP-5 MODEL : SD4-S1 VALVE MODEL : 210 METER ASSY # 553482-1 VALVE ASSY # 4: 00322 PD METER MODEL SD4-S1 GASKET 013669-001 STANDARD MANUFACTURER'S PACKING
35-7-29822 | GASKET | PD METER | METER , JP-5 MODEL : SD4-S1 VALVE MODEL : 210 METER ASSY # 553482-1 VALVE ASSY # 4: 00322 PD METER MODEL SD4-S1 GASKET 010173-001 STANDARD MANUFACTURER'S PACKING
35-7-32048 | GASKET | DRIER | AIR SYSTEM MODEL : HL-8500J4DM SEAT , GASKET , NO.4 3 IN. N 0 VALVE. PACK IN POLYTHENE BAG
35-7-32064 | GASKET | DRIER | AIR SYSTEM DRIER SPARES SIZE AF 7200 , SERIAL 8607 GASKET , MANWAY
35-7-32073 | GASKET | DRIER | AIR SYSTEM SHARA AIR PRODUCTS AIR DRYER SERIAL No. 42327 MODEL: T-2000 MANUF. SHARA AIR PRODUCTS GASKET, 3" R.F., NON ASBESTOS, 1/16" TK.
35-7-32074 | GASKET | DRIER | AIR SYSTEM SHARA AIR PRODUCTS AIR DRYER SERIAL No. 42327 MODEL: T-2000 MANUF. SHARA AIR PRODUCTS GASKET, SEAL FLANGE, 8", 1/16" THK.
35-7-70911 | GASKET | SLIDE VALVE | SLIDE VALVES-ACTUATOR. TAPCO INTERNATIONAL, UK. GASKET
35-7-70912 | GASKET | SLIDE VALVE | SLIDE VALVES-ACTUATOR. TAPCO INTERNATIONAL, UK. GASKET
35-7-70913 | GASKET | SLIDE VALVE | SLIDE VALVES-ACTUATOR. TAPCO INTERNATIONAL, UK. GASKET
35-7-70914 | GASKET | SLIDE VALVE | SLIDE VALVES-ACTUATOR. TAPCO INTERNATIONAL, UK. GASKET SET
35-7-82156 | GASKET | CONTROLLER | METERS , INDICATING , RECORDING & CONTROLLING CASES GASKET , TUBE MOUNTING PLATE
35-7-83265 | GASKET | RECORDER | METERS , INDICATING , RECORDING & CONTROLLING MANIFOLDS GASKET , FILTER
35-7-84120 | GASKET | CONTROLLER | METERS , INDICATING , RECORDING & CONTROLLING VALVE AIR RELAY UNIT , GASKET MOUNTING
35-7-84298 | GASKET | RECORDER | RECORDING RECEIVING TRANSCOPE TYPE : 90J , 91J & 92J. MOTOR , SERVO , SUB-ASSEMBLY. GASKET , AUTO/MAN BLOCK
35-7-84299 | GASKET | CONTROLLER | RECORDING RECEIVING TRANSCOPE TYPE : 90J , 91J & 92J. MOTOR , SERVO , SUB-ASSEMBLY. GASKET , CASCADE
35-7-84747 | GASKET | TRANSMITTER | TRANSMITTER , PNEUMATIC , INDICATING , TRANSCOPE. TYPE : 210T & 211T SERIAL NO. : 210T138-874 GASKET WINDOW
35-7-84794 | GASKET | TRANSMITTER | TRANSMITTER , DIFFERENTIAL PRESSURE , TRANSCOPE TYPE : 212T INDICATING OR TYPE 213T BLIND RANGE : 0-200 IN WG GASKET, COVER
35-7-85152 | GASKET | TRANSMITTER | TRANSMITTERS SERIES : 300 MEASURING ELEMENT SUB-ASSEMBLY GASKET , FLANGE (FOR 301TX)
35-7-85156 | GASKET | TRANSMITTER | TRANSMITTERS SERIES : 300 MEASURING ELEMENT SUB-ASSEMBLY GASKET , FLANGE (FOR MODEL 302)
35-7-85160 | GASKET | TRANSMITTER | TRANSMITTERS SERIES : 300 MEASURING ELEMENT SUB-ASSEMBLY GASKET , FLANGE FOR 303 MODEL B
35-7-85168 | GASKET | TRANSMITTER | TRANSMITTERS SERIES : 300 MEASURING ELEMENT SUB-ASSEMBLY GASKET , FLANGE (FOR 303 MODEL)
35-7-85172 | GASKET | TRANSMITTER | TRANSMITTERS SERIES : 300 MEASURING ELEMENT SUB-ASSEMBLY GASKET , FLANGE (FOR MODEL 304)
35-7-85176 | GASKET | TRANSMITTER | TRANSMITTERS SERIES : 300 MEASURING ELEMENT SUB-ASSEMBLY GASKET , FLANGE (FOR MODEL 304)
35-7-85180 | GASKET | TRANSMITTER | TRANSMITTERS SERIES : 300 MEASURING ELEMENT SUB-ASSEMBLY GASKET , PIPE ADAPTOR ALL MODELS
35-7-85388 | GASKET | TRANSMITTER | TRANSMITTERS SERIES : 300 MANIFOLD ATTACHMENTS , 3 VALVES , TYPE M4AVC , ASCO DIRECT MOUNTING , CARBON STEEL BODY, ST.ST. BALL SEATS. GASKET , PTFE
35-7-87047 | GASKET | TRANSMITTER | TRANSMITTERS , PNEUMATIC SERIES : 300 & 440 TYPE : X442-RF-1237(82) , X442-RF-1238(82), X444-RM-1225-(82) , X444-RM-1228-(82) & MODEL 444RM12250000014082 GASKET , DOOR
35-7-87049 | GASKET | TRANSMITTER | TRANSMITTERS , PNEUMATIC SERIES : 300 & 440 TYPE : X442-RF-1237(82) , X442-RF-1238(82), X444-RM-1225-(82) , X444-RM-1228-(82) & MODEL 444RM12250000014082 GASKET, GAUGE WINDOW
35-7-87051 | GASKET | TRANSMITTER | TRANSMITTERS , PNEUMATIC SERIES : 300 & 440 TYPE : X442-RF-1237(82) , X442-RF-1238(82), X444-RM-1225-(82) , X444-RM-1228-(82) & MODEL 444RM12250000014082 GASKET , SCALE , WINDOW
35-7-87055 | GASKET | TRANSMITTER | TRANSMITTERS , PNEUMATIC SERIES : 300 & 440 TYPE : X442-RF-1237(82) , X442-RF-1238(82), X444-RM-1225-(82) , X444-RM-1228-(82) & MODEL 444RM12250000014082 GASKET , INNER VALVE (FOR MODEL X441RF12380000014082)
35-7-87247 | GASKET | TRANSMITTER | TRANSMITTERS , PNEUMATIC SERIES : 300 & 440 TYPE : X303-TD-00111, X303-TD-00111(87), X303-TD-00121, X303-TD-00121(87), X304-TD-0011, X314-TF-00171, X324-TD-00263, X353-TA-00121(87) & XX334-TF-00222(SPS-3724) GASKET , FLANGE
35-7-87432 | GASKET | TRANSMITTER | TRANSMITTERS , PNEUMATIC SERIES : 300 & 440 TYPE : X332TF00221 AND X333TF00221 GASKET , MEASURING ELEMENT (FOR 332 AND 333 PRESS .TX)
35-7-88519 | GASKET | CONTROL VALVE | COMPRESSOR TYPE : C-252. SERIAL NO. : 5129.201. PRESSURE CONTROL VALVE (ITEM NO. PCV-16 , DWG NO. : 925 E 1370) (LIP) GASKET
35-8-30012 | GASKET | INJECTOR | INJECTOR , CHLORINE 3 INCH MODEL CAT NO. : 120.246 GASKET
35-8-30014 | GASKET | INJECTOR | INJECTOR , CHLORINE 3 INCH MODEL CAT NO. : 120.246 GASKET
35-8-30017 | GASKET | INJECTOR | INJECTOR , CHLORINE 3 INCH MODEL CAT NO. : 120.246 GASKET
35-8-30019 | GASKET | INJECTOR | INJECTOR , CHLORINE 3 INCH MODEL CAT NO. : 120.246 GASKET, RING
35-8-30424 | GASKET | VALVE | INJECTOR, CHLORINE VALVE SERIAL NO: 25.055.022.010B GASKET
35-8-31416 | GASKET | INDICATOR | INDICATOR , FLOW MODEL : 5510A02106 RANGE : 0- 2.44 GPM GASKET
35-8-36122 | GASKET | PNEUMERSTAT | PNEUMERSTAT TYPE : 187 MAX. PRESSURE : 200 PSI BRASS BODY , BUILD CODE G1404/A1B1C2D1 PANEL MOUNTED 0.017" CAPILALARY 1/4" B.S.P. INLET/OUTELT CONNECTIONS GASKET , PLUG , DRAIN
35-8-36124 | GASKET | PNEUMERSTAT | PNEUMERSTAT TYPE : 187 MAX. PRESSURE : 200 PSI BRASS BODY , BUILD CODE G1404/A1B1C2D1 PANEL MOUNTED 0.017" CAPILALARY 1/4" B.S.P. INLET/OUTELT CONNECTIONS GASKET , TOP , FILTER CAP
35-8-36126 | GASKET | PNEUMERSTAT | PNEUMERSTAT TYPE : 187 MAX. PRESSURE : 200 PSI BRASS BODY , BUILD CODE G1404/A1B1C2D1 PANEL MOUNTED 0.017" CAPILALARY 1/4" B.S.P. INLET/OUTELT CONNECTIONS GASKET , FILTER CAP
35-8-36128 | GASKET | PNEUMERSTAT | PNEUMERSTAT TYPE : 187 MAX. PRESSURE : 200 PSI BRASS BODY , BUILD CODE G1404/A1B1C2D1 PANEL MOUNTED 0.017" CAPILALARY 1/4" B.S.P. INLET/OUTELT CONNECTIONS GASKET , COVER , FRONT
35-8-36130 | GASKET | PNEUMERSTAT | PNEUMERSTAT TYPE : 187 MAX. PRESSURE : 200 PSI BRASS BODY , BUILD CODE G1404/A1B1C2D1 PANEL MOUNTED 0.017" CAPILALARY 1/4" B.S.P. INLET/OUTELT CONNECTIONS GASKET , WINDOW
35-8-50021 | GASKET | CONTROL VALVE | CONTROL VALVES SPARES FOR A31A, SIZE 24 INCHES, BETTIS ACTUATOR S/NO.15942215 GASKET, RTNG RING GRAPH 17F28, PART NO.GE00189X012.
35-8-50023 | GASKET | CONTROL VALVE | CONTROL VALVES SPARES FOR A31A, SIZE 24 INCHES, BETTIS ACTUATOR S/NO.15942215 GASKET GRAPH, 17F28, PART NO.V135138X012.
35-8-50166 | GASKET | CONTROL VALVE | SPARES FOR 3 INCHES CONTROL VALVE MODEL: 88-21714 SERIAL NO. JA 203095/JA 203096 GASKET, SPRIAL WOUND FOR 3" BODY. Note: DNR'd. Duplicated. Please refer to 35-5-71892. 03Aug 2012.
35-8-50233 | GASKET | CONTROL VALVE | SPARES FOR MASONEILAN CONTROL VALVE SIZE:1", MODEL NO.:88-21124, SERIAL NO.:204126 GASKET, SPIRAL WOUND.
35-8-50276 | GASKET | CONTROL VALVE | SPARES FOR MASONEILAN CONTROL VALVE SIZE:4" MODEL NO.:88-41325, SERIAL NO.:JA204177 RADIAL DYNAMIC GASKET
35-8-50277 | GASKET | CONTROL VALVE | SPARES FOR MASONEILAN CONTROL VALVE SIZE:4" MODEL NO.:88-41325, SERIAL NO.:JA204177 SEAT GASKET
35-8-50334 | GASKET | CONTROL VALVE | SPARES FOR MASONEILAN CONTROL, VALVE SIZE 1 INCH MODEL: 88-78439, SERIAL NO: JA205533. SPIRAL WOUND GASKET.
35-8-50335 | GASKET | CONTROL VALVE | SPARES FOR MASONEILAN CONTROL, VALVE SIZE 1 INCH MODEL: 88-78439, SERIAL NO: JA205533. SPIRAL WOUND GASKET.
35-8-50503 | GASKET | CONTROL VALVE | SPARES FOR MASONEILAN CONTROL VALVE 3", MODEL NO.:33-36424, SERIAL NO.:JA 204178 GASKET
35-8-50504 | GASKET | CONTROL VALVE | SPARES FOR MASONEILAN CONTROL VALVE 3", MODEL NO.:33-36424, SERIAL NO.:JA 204178 SPIRAL WOUND GASKET
35-8-50506 | GASKET | CONTROL VALVE | SPARES FOR MASONEILAN CONTROL VALVE 3", MODEL NO.:33-36424, SERIAL NO.:JA 204178 GASKET
35-8-50603 | GASKET | CONTROL VALVE | SPARES FOR MASONEILAN CONTROL VALVE, MODEL NO.:87-21124 SERIAL NO.:JA 204157 SIZE NO.:6 INCHES SPIRAL WOUND GASKET
35-8-50604 | GASKET | CONTROL VALVE | SPARES FOR MASONEILAN CONTROL VALVE, MODEL NO.:87-21124 SERIAL NO.:JA 204157 SIZE NO.:6 INCHES SPIRAL WOUND GASKET
35-8-50810 | GASKET | CONTROL VALVE | SPARES FOR MASONEILAN CONTROL VALVES, SIZE 1 INCH, MODEL 88-21014, SERIAL NOS. JA203342 AND JA203343. SPIRAL WOUND GASKET-BODY.
35-8-50955 | GASKET | CONTROL VALVE | SPARES FOR MASONEILAN CONTROL VALVE, SIZE:3 INCHES, MODEL NO.:88-41325, SERIAL NO.:JA204073 TEC-RING GASKET
35-8-51011 | GASKET | CONTROL VALVE | SPARES FOR MASONELAN, CONTROL VALVES , MODELS:82-41625,82-21125,28-28130-56, 81-21115 AND MODEL 40C REGULATOR. BODY GASKET, FOR MODEL 82-41615. SERIAL NO.:X111A1368-6
35-8-51012 | GASKET | REGULATOR | SPARES FOR MASONELAN, CONTROL VALVES , MODELS:82-41625,82-21125,28-28130-56, 81-21115 AND MODEL 40C REGULATOR. SEAT RING GASKET, FOR MODEL 40C. SERIAL NO.:X137A1368-1
35-8-51013 | GASKET | CONTROL VALVE | SPARES FOR MASONELAN, CONTROL VALVES , MODELS:82-41625,82-21125,28-28130-56, 81-21115 AND MODEL 40C REGULATOR. SEAT RING GASKET, FOR MODEL 82-41615 SERIAL NO.:X111A1368-6
35-8-51014 | GASKET | CONTROL VALVE | SPARES FOR MASONELAN, CONTROL VALVES , MODELS:82-41625,82-21125,28-28130-56, 81-21115 AND MODEL 40C REGULATOR. SEAT RING GASKET, FOR MODEL 28-28130-56 SERIAL NO.:X122A1368-1
35-8-51017 | GASKET | CONTROL VALVE | SPARES FOR MASONELAN, CONTROL VALVES , MODELS:82-41625,82-21125,28-28130-56, 81-21115 AND MODEL 40C REGULATOR. ADAPTER GASKET, FOR MODEL 40C SERIAL NO.:X137A1368-1
35-8-51018 | GASKET | CONTROL VALVE | SPARES FOR MASONELAN, CONTROL VALVES , MODELS:82-41625,82-21125,28-28130-56, 81-21115 AND MODEL 40C REGULATOR. GASKET, FOR MODEL 40C SERIAL NO.:X137A1368-1
35-8-51019 | GASKET | CONTROL VALVE | SPARES FOR MASONELAN, CONTROL VALVES , MODELS:82-41625,82-21125,28-28130-56, 81-21115 AND MODEL 40C REGULATOR. BLIND HEAD GASKET, FOR MODEL 40C SERIAL NO.:X137A1368-1
35-8-51020 | GASKET | CONTROL VALVE | SPARES FOR MASONELAN, CONTROL VALVES , MODELS:82-41625,82-21125,28-28130-56, 81-21115 AND MODEL 40C REGULATOR. BODY GASKET, FOR MODEL 82-41625 SERIAL NO.:X111A1368-1
35-8-51021 | GASKET | CONTROL VALVE | SPARES FOR MASONELAN, CONTROL VALVES , MODELS:82-41625,82-21125,28-28130-56, 81-21115 AND MODEL 40C REGULATOR. SEAT RING GASKET, FOR MODEL 82-41625 SERIAL NO.:X111A1368-1
35-8-51022 | GASKET | CONTROL VALVE | SPARES FOR MASONELAN, CONTROL VALVES , MODELS:82-41625,82-21125,28-28130-56, 81-21115 AND MODEL 40C REGULATOR. CAGE GASKET, FOR MODEL 82-41625 SERIAL NO.:X111A1368-1
35-8-53045 | GASKET | CONTROL VALVE | SPARES FOR MASONEILAN CONTROL VALVES SIZE:2 INCHES, MODEL:87-41315, SERIAL NO.:JA204482 RADIAL DYNAMIC GASKET
35-8-53065 | GASKET | CONTROL VALVE | SPARES FOR MASONEILAN CONTROL VALVES VALVE SIZE 6" MODEL 87-20571-EB, SERIAL No.: JA204442. GASKET, BODY.
35-9-42720 | GASKET | INSTRUMENTATION | LEVEL GAUGES TYPE : HYDRASTEP GASKET , L.P. PACK IN POLYTHENE BAG
35-B-00329 | GASKET | GAUGE GLASS | LBOP CONTROL KLINGER JOINT GRAPHITE PSM, 2.0MM THICK TO SUIT B7 GLASS DIMENSION 280 X 34.
35-B-00332 | GASKET | GAUGE GLASS | LBOP CONTROL KLINGER JOINT GRAPHITE PSM, 2.0MM THICK TO SUIT B8 GLASS DIMENSION: 320 X 34.
35-B-00335 | GASKET | GAUGE GLASS | LBOP CONTROL KLINGER JOINT GRAPHITE PSM, 2.0MM THICK TO SUIT B9 GLASS DIMENSION: 340 X 34.
35-B-00617 | GASKET | CONTROL VALVE | LBOP CONTROL GASKET SET CONSISTING OF 2 PIECES P/N 7000008113, MIS CODE:C0082326 MODEL NO.: E1102M 62ZX, SERIAL NO.: 3020010651-10 MFG NO.6, DRAWING NO./SHEET NO.: HE0105-8458, SERVICE: ESD ON-OFF VALVE
35-B-00617 | GASKET | CONTROL VALVE | LBOP CONTROL GASKET SET CONSISTING OF 2 PIECES P/N 7000008113, MIS CODE:C0082326 MODEL NO.: E1102M 62ZX, SERIAL NO.: 3020010651-10 MFG NO.6, DRAWING NO./SHEET NO.: HE0105-8458, SERVICE: ESD ON-OFF VALVE
35-B-00620 | GASKET | CONTROL VALVE | LBOP CONTROL GASKET, MODEL NO.: E1102M 62ZX, SERIAL NO.: 3020010651-10 MFG NO.6, DRAWING NO./SHEET NO.: HE0105-8459, SERVICE: ESD ON-OFF VALVE
35-B-00620 | GASKET | CONTROL VALVE | LBOP CONTROL GASKET, MODEL NO.: E1102M 62ZX, SERIAL NO.: 3020010651-10 MFG NO.6, DRAWING NO./SHEET NO.: HE0105-8459, SERVICE: ESD ON-OFF VALVE
35-B-00623 | GASKET | CONTROL VALVE | LBOP CONTROL SEAT (2 PIECES) P/N 7000021934 + SEAT RETAINER (2 PIECES), MODEL NO.: E1102M 62ZX, SERIAL NO.: 3020010651-10 MFG NO.6, DRAWING NO./SHEET NO.: HE0105-8455, SERVICE: ESD ON-OFF VALVE
35-B-00623 | GASKET | CONTROL VALVE | LBOP CONTROL SEAT (2 PIECES) P/N 7000021934 + SEAT RETAINER (2 PIECES), MODEL NO.: E1102M 62ZX, SERIAL NO.: 3020010651-10 MFG NO.6, DRAWING NO./SHEET NO.: HE0105-8455, SERVICE: ESD ON-OFF VALVE
35-B-00626 | GASKET | CONTROL VALVE | LBOP CONTROL GASKET, MODEL NO.: E1102M 62ZX, SERIAL NO.: 3020010651-10 MFG NO.6, DRAWING NO./SHEET NO.: HE0105-8465, SERVICE: ESD ON-OFF VALVE
35-B-00626 | GASKET | CONTROL VALVE | LBOP CONTROL GASKET, MODEL NO.: E1102M 62ZX, SERIAL NO.: 3020010651-10 MFG NO.6, DRAWING NO./SHEET NO.: HE0105-8465, SERVICE: ESD ON-OFF VALVE
35-B-00629 | GASKET | CONTROL VALVE | LBOP CONTROL GASKET, MODEL NO.: E1102M 62ZX, SERIAL NO.: 3020010651-10 MFG NO.6, DRAWING NO./SHEET NO.: HE0105-8466, SERVICE: ESD ON-OFF VALVE
35-B-00629 | GASKET | CONTROL VALVE | LBOP CONTROL GASKET, MODEL NO.: E1102M 62ZX, SERIAL NO.: 3020010651-10 MFG NO.6, DRAWING NO./SHEET NO.: HE0105-8466, SERVICE: ESD ON-OFF VALVE
35-B-00695 | GASKET | CONTROL VALVE | LBOP CONTROL GASKET, MODEL NO.: E1126M 62ZX, SERIAL NO.: 09VB4, DRAWING NO./SHEET NO.: HE1125-0152, SERVICE: ESD ON-OFF VALVE
35-B-00695 | GASKET | CONTROL VALVE | LBOP CONTROL GASKET, MODEL NO.: E1126M 62ZX, SERIAL NO.: 09VB4, DRAWING NO./SHEET NO.: HE1125-0152, SERVICE: ESD ON-OFF VALVE
35-B-00698 | GASKET | CONTROL VALVE | LBOP CONTROL GASKET, MODEL NO.: E1126M 62ZX, SERIAL NO.: 09Y0F, DRAWING NO./SHEET NO.: HE1125-0151-1, SERVICE: ESD ON-OFF VALVE
35-B-00698 | GASKET | CONTROL VALVE | LBOP CONTROL GASKET, MODEL NO.: E1126M 62ZX, SERIAL NO.: 09Y0F, DRAWING NO./SHEET NO.: HE1125-0151-1, SERVICE: ESD ON-OFF VALVE
35-B-00701 | GASKET | CONTROL VALVE | LBOP CONTROL GASKET, MODEL NO.: EB12ME 62ZG, SERIAL NO.: 09XZM, DRAWING NO./SHEET NO.: HEB11M-8026, SERVICE: ESD ON-OFF VALVE
35-B-00701 | GASKET | CONTROL VALVE | LBOP CONTROL GASKET, MODEL NO.: EB12ME 62ZG, SERIAL NO.: 09XZM, DRAWING NO./SHEET NO.: HEB11M-8026, SERVICE: ESD ON-OFF VALVE
35-B-00749 | GASKET | CONTROL VALVE | LBOP CONTROL GASKET, MODEL NO.: E1108M 62ZX, SERIAL NO.: 09VFA, DRAWING NO.: HE0108-4288, SERVICE: ESD ON-OFF VALVE
35-B-00749 | GASKET | CONTROL VALVE | LBOP CONTROL GASKET, MODEL NO.: E1108M 62ZX, SERIAL NO.: 09VFA, DRAWING NO.: HE0108-4288, SERVICE: ESD ON-OFF VALVE
35-B-00752 | GASKET | CONTROL VALVE | LBOP CONTROL GASKET, MODEL NO.: E1108M 62ZX, SERIAL NO.: 09VFB, DRAWING NO./SHEET NO.: HE0108-4089, SERVICE: ESD ON-OFF VALVE
35-B-00752 | GASKET | CONTROL VALVE | LBOP CONTROL GASKET, MODEL NO.: E1108M 62ZX, SERIAL NO.: 09VFB, DRAWING NO./SHEET NO.: HE0108-4089, SERVICE: ESD ON-OFF VALVE
35-B-00755 | GASKET | CONTROL VALVE | LBOP CONTROL GASKET, MODEL NO.: E1108M 62ZX, SERIAL NO.: 09VFA, DRAWING NO./SHEET NO.: HE0108-4288, SERVICE: ESD ON-OFF VALVE
35-B-00755 | GASKET | CONTROL VALVE | LBOP CONTROL GASKET, MODEL NO.: E1108M 62ZX, SERIAL NO.: 09VFA, DRAWING NO./SHEET NO.: HE0108-4288, SERVICE: ESD ON-OFF VALVE
35-B-00758 | GASKET | CONTROL VALVE | LBOP CONTROL GASKET, MODEL NO.: E1108M 62ZX, SERIAL NO.: 09VFB, DRAWING NO./SHEET NO.: HE0108-4089, SERVICE: ESD ON-OFF VALVE
35-B-00758 | GASKET | CONTROL VALVE | LBOP CONTROL GASKET, MODEL NO.: E1108M 62ZX, SERIAL NO.: 09VFB, DRAWING NO./SHEET NO.: HE0108-4089, SERVICE: ESD ON-OFF VALVE
35-B-00761 | GASKET | CONTROL VALVE | LBOP CONTROL GASKET, MODEL NO.: EB11 306E, SERIAL NO.: 09VCD, DRAWING NO./SHEET NO.: HEB11S-5126, SERVICE: ESD ON-OFF VALVE
35-B-00761 | GASKET | CONTROL VALVE | LBOP CONTROL GASKET, MODEL NO.: EB11 306E, SERIAL NO.: 09VCD, DRAWING NO./SHEET NO.: HEB11S-5126, SERVICE: ESD ON-OFF VALVE
35-B-00764 | GASKET | CONTROL VALVE | LBOP CONTROL GASKET, MODEL NO.: EB11 306E, SERIAL NO.: 09VB7, DRAWING NO./SHEET NO.: HEB-11S-5282, SERVICE: ESD ON-OFF VALVE
35-B-00764 | GASKET | CONTROL VALVE | LBOP CONTROL GASKET, MODEL NO.: EB11 306E, SERIAL NO.: 09VB7, DRAWING NO./SHEET NO.: HEB-11S-5282, SERVICE: ESD ON-OFF VALVE
35-B-00767 | GASKET | CONTROL VALVE | LBOP CONTROL GASKET, MODEL NO.: EB12ME 62ZG, SERIAL NO.: 09XZM, DRAWING NO./SHEET NO.: HEB11M-8026, SERVICE: ESD ON-OFF VALVE
35-B-00767 | GASKET | CONTROL VALVE | LBOP CONTROL GASKET, MODEL NO.: EB12ME 62ZG, SERIAL NO.: 09XZM, DRAWING NO./SHEET NO.: HEB11M-8026, SERVICE: ESD ON-OFF VALVE
35-B-00770 | GASKET | CONTROL VALVE | LBOP CONTROL GASKET, MODEL NO.: EB12 625E, SERIAL NO.: 09VB9, DRAWING NO./SHEET NO.: HEB11S-20081, SERVICE: ESD ON-OFF VALVE
35-B-00770 | GASKET | CONTROL VALVE | LBOP CONTROL GASKET, MODEL NO.: EB12 625E, SERIAL NO.: 09VB9, DRAWING NO./SHEET NO.: HEB11S-20081, SERVICE: ESD ON-OFF VALVE
35-B-00773 | GASKET | CONTROL VALVE | LBOP CONTROL GASKET, MODEL NO.: EB12ME 62ZG, SERIAL NO.: 09XZM, DRAWING NO./SHEET NO.: HEB11M-8026, SERVICE: ESD ON-OFF VALVE
35-B-00773 | GASKET | CONTROL VALVE | LBOP CONTROL GASKET, MODEL NO.: EB12ME 62ZG, SERIAL NO.: 09XZM, DRAWING NO./SHEET NO.: HEB11M-8026, SERVICE: ESD ON-OFF VALVE
35-B-00845 | GASKET | CONTROL VALVE | LBOP CONTROL GASKET, MODEL NO.: E1126M 62ZX, SERIAL NO.: 09Y0F, DRAWING NO./SHEET NO.: HE1125-0151-1, SERVICE: ESD ON-OFF VALVE
35-B-00845 | GASKET | CONTROL VALVE | LBOP CONTROL GASKET, MODEL NO.: E1126M 62ZX, SERIAL NO.: 09Y0F, DRAWING NO./SHEET NO.: HE1125-0151-1, SERVICE: ESD ON-OFF VALVE
35-B-00851 | GASKET | CONTROL VALVE | LBOP CONTROL GASKET, MODEL NO.: E1126M 62ZX, SERIAL NO.: 09Y0F, DRAWING NO./SHEET NO.: HE1125-0151-1, SERVICE: ESD ON-OFF VALVE
35-B-00851 | GASKET | CONTROL VALVE | LBOP CONTROL GASKET, MODEL NO.: E1126M 62ZX, SERIAL NO.: 09Y0F, DRAWING NO./SHEET NO.: HE1125-0151-1, SERVICE: ESD ON-OFF VALVE
35-B-00926 | GASKET | CONTROL VALVE | LBOP CONTROL GASKET, MODEL NO.: E1108M 62ZX, SERIAL NO.: 09VFA, DRAWING NO./SHEET NO.: HE0108-4288, SERVICE: ESD ON-OFF VALVE
35-B-00926 | GASKET | CONTROL VALVE | LBOP CONTROL GASKET, MODEL NO.: E1108M 62ZX, SERIAL NO.: 09VFA, DRAWING NO./SHEET NO.: HE0108-4288, SERVICE: ESD ON-OFF VALVE
35-B-00938 | GASKET | CONTROL VALVE | LBOP CONTROL GASKET, MODEL NO.: E0110 626L, SERIAL NO.: 302001994-10 MFG NO.1, DRAWING NO./SHEET NO.: HE0110-1292, SERVICE: ESD ON-OFF VALVE
35-B-00938 | GASKET | CONTROL VALVE | LBOP CONTROL GASKET, MODEL NO.: E0110 626L, SERIAL NO.: 302001994-10 MFG NO.1, DRAWING NO./SHEET NO.: HE0110-1292, SERVICE: ESD ON-OFF VALVE
35-B-00941 | GASKET | CONTROL VALVE | LBOP CONTROL GASKET, MODEL NO.: E0110 626L, SERIAL NO.: 3020019914-10 MFG NO.1, DRAWING NO./SHEET NO.: HE0110-1292, SERVICE: ESD ON-OFF VALVE
35-B-00941 | GASKET | CONTROL VALVE | LBOP CONTROL GASKET, MODEL NO.: E0110 626L, SERIAL NO.: 3020019914-10 MFG NO.1, DRAWING NO./SHEET NO.: HE0110-1292, SERVICE: ESD ON-OFF VALVE
35-B-01205 | GASKET | CONTROL VALVE | LBOP CONTROL GASKET-BODY 2" 41005 1500#, MATERIAL: NBR, MODEL: 87-41425, SERIAL NO.: 940859-024, TAG NO.: 084FV044, CONTROL VALVE
35-B-01205 | GASKET | CONTROL VALVE | LBOP CONTROL GASKET-BODY 2" 41005 1500#, MATERIAL: NBR, MODEL: 87-41425, SERIAL NO.: 940859-024, TAG NO.: 084FV044, CONTROL VALVE
35-B-01208 | GASKET | CONTROL VALVE | LBOP CONTROL GASKET-BODY 4" 41005 1500#, MATERIAL: NBR, MODEL: 87-41325, SERIAL NO.: 940859-023, TAG NO.: 084FV043, CONTROL VALVE
35-B-01208 | GASKET | CONTROL VALVE | LBOP CONTROL GASKET-BODY 4" 41005 1500#, MATERIAL: NBR, MODEL: 87-41325, SERIAL NO.: 940859-023, TAG NO.: 084FV043, CONTROL VALVE
35-B-01211 | GASKET | CONTROL VALVE | LBOP CONTROL GASKET BODY - 4" 41005 ANSI 2500#, MATERIAL: NBR, MODEL: 88-41925, SERIAL NO.: 940859-085, TAG NO.: 084TV036, CONTROL VALVE
35-B-01211 | GASKET | CONTROL VALVE | LBOP CONTROL GASKET BODY - 4" 41005 ANSI 2500#, MATERIAL: NBR, MODEL: 88-41925, SERIAL NO.: 940859-085, TAG NO.: 084TV036, CONTROL VALVE
35-B-01316 | GASKET | CONTROL VALVE | LBOP CONTROL GASKET-SEAT/CAGE 41005 8" 600/1500#, MATERIAL: NBR, MODEL:88-41625, SERIAL NO.: 940859-093, TAG NO.: 056FV802, CONTROL VALVE
35-B-01316 | GASKET | CONTROL VALVE | LBOP CONTROL GASKET-SEAT/CAGE 41005 8" 600/1500#, MATERIAL: NBR, MODEL:88-41625, SERIAL NO.: 940859-093, TAG NO.: 056FV802, CONTROL VALVE
35-B-01319 | GASKET | CONTROL VALVE | LBOP CONTROL RADIAL DYNAMIC GASKET 2" 41005 1500 # - 1/16", MATERIAL: S45C, MODEL: 88-41325, SERIAL NO.: 940859-025, TAG NO.: 084FV048, CONTROL VALVE
35-B-01319 | GASKET | CONTROL VALVE | LBOP CONTROL RADIAL DYNAMIC GASKET 2" 41005 1500 # - 1/16", MATERIAL: S45C, MODEL: 88-41325, SERIAL NO.: 940859-025, TAG NO.: 084FV048, CONTROL VALVE
35-B-01343 | GASKET | CONTROL VALVE | LBOP CONTROL GASKET SEAT 2" 41K 1500#, MATERIAL: NBR, MODEL: 87-41425, SERIAL NO.: 940859-024, TAG NO.: 084FV044, CONTROL VALVE
35-B-01343 | GASKET | CONTROL VALVE | LBOP CONTROL GASKET SEAT 2" 41K 1500#, MATERIAL: NBR, MODEL: 87-41425, SERIAL NO.: 940859-024, TAG NO.: 084FV044, CONTROL VALVE
35-B-01346 | GASKET | CONTROL VALVE | LBOP CONTROL GASKET SEAT 4" 41005 # 1500, MATERIAL: NBR, MODEL: 87-41325, SERIAL NO.: 940859-023, TAG NO.: 084FV043, CONTROL VALVE
35-B-01346 | GASKET | CONTROL VALVE | LBOP CONTROL GASKET SEAT 4" 41005 # 1500, MATERIAL: NBR, MODEL: 87-41325, SERIAL NO.: 940859-023, TAG NO.: 084FV043, CONTROL VALVE
35-L-00311 | GASKET | ACTUATOR | LSDP CONTROL GASKET,ACTUATOR NITRILE Pressure Reducing Regulator (ORG. PO. No. P-2174-202M-A)
35-L-00491 | GASKET | CONTROL VALVE | LSDP CONTROL GASKET,SPIRAL WOUND S31603/17N3 CONTROL VALVE (ORG. PO. No. F-2174-101M-A)
35-L-00512 | GASKET | CONTROL VALVE | LSDP CONTROL GASKET SET,OVER 450F GRAPH/INCONEL CONTROL VALVE (ORG. PO. No. F-2174-101M-A)
35-L-00515 | GASKET | CONTROL VALVE | LSDP CONTROL GASKET SET GRAPH/SST CONTROL VALVE (ORG. PO. No. F-2174-101M-A)
35-L-00518 | GASKET | CONTROL VALVE | LSDP CONTROL GASKET SET,OVER 450F GRAPH/INCONEL CONTROL VALVE (ORG. PO. No. F-2174-101M-A)
35-L-00521 | GASKET | CONTROL VALVE | LSDP CONTROL GASKET SET,OVER 450F GRAPH/INCONEL CONTROL VALVE (ORG. PO. No. F-2174-101M-A)
35-L-00524 | GASKET | CONTROL VALVE | LSDP CONTROL GASKET SET,OVER 450F GRAPH/INCONEL CONTROL VALVE (ORG. PO. No. F-2174-101M-A)
35-L-00719 | GASKET | CONTROL VALVE | LSDP CONTROL SEAT RING GASKET, T#1808-GR-KOO O-RING, NBR, Control Valves, Model No. 51-77771, Serial No. EC18A1288-1 / EC18A1288-2 (ORG. PO. No. P-2174-101Y-C) Control Valves (ORG. PO. No. P-2174-101Y-C)
35-L-00722 | GASKET | CONTROL VALVE | LSDP CONTROL BODY GASKET, T#1808-GR-KOO, Control Valves, Model No. 51-77771, Serial No. EC18A1288-1 / EC18A1288-2 (ORG. PO. No. P-2174-101Y-C)
35-L-00761 | GASKET | CONTROL VALVE | LSDP CONTROL GASKET 321ST.STW/GRAFITE FILLER Control Valves (ORG. PO. No. P-2174-101Y-C)
35-L-00797 | GASKET | CONTROL VALVE | LSDP CONTROL SEAT RING GASKET, T#1806-GR-GOO, Control Valves, Model No. 51-78202, Serial No. EC18A1288-3 / EC18A1288-4 (ORG. PO. No. P-2174-101Y-C)
35-L-00800 | GASKET | CONTROL VALVE | LSDP CONTROL SEAT RING GASKET, T#1808-GR-KOO, Control Valves, Model No. 88-78201, Serial No. EC18A1288-5 / EC18A1288-6 (ORG. PO. No. P-2174-101Y-C)
35-L-00803 | GASKET | CONTROL VALVE | LSDP CONTROL BODY GASKET, T#1808-GR-KOO, Control Valves, Model No. 88-78201, Serial No. EC18A1288-5 / EC18A1288-6 (ORG. PO. No. P-2174-101Y-C)
35-L-00806 | GASKET | CONTROL VALVE | LSDP CONTROL BODY GASKET, T#1806-GR-GOO, Control Valves, Model No. 51-78202, Serial No. EC18A1288-3 / EC18A1288-4 (ORG. PO. No. P-2174-101Y-C)
35-L-00836 | GASKET | CONTROL VALVE | LSDP CONTROL GASKET, TEFLON, Control Valves, Model No. 88-78201, Serial No. EC18A1288-5 / EC18A1288-6 (ORG. PO. No. P-2174-101Y-C)
35-L-00839 | GASKET | CONTROL VALVE | LSDP CONTROL GASKET, TEFLON, Control Valves, Model No. 51-78202, Serial No. EC18A1288-3 / EC18A1288-4 (ORG. PO. No. P-2174-101Y-C)
35-L-00980 | GASKET | CONTROL VALVE | LSDP CONTROL Spiral wound gasket - OPTISPERSE DOSING PACKAGE (ORG. PO. NO. P-215A-001Y-A)
35-L-00983 | GASKET | CONTROL VALVE | LSDP CONTROL Spiral wound gasket - OPTISPERSE DOSING PACKAGE (ORG. PO. NO. P-215A-001Y-A)
35-L-01124 | GASKET | FLOWMETER | LSDP CONTROL PACKING (NON-ASBESTOS / SUS(V-8591) Part no. 9, Old Mfg No. F05-104513-30, Spares for AM-1402-H, Purgemeters (ORG. PO. No. P-2173-202Y-A)
35-L-01172 | GASKET | CONTROL VALVE | LSDP CONTROL Gasket SW 21K 900-2500 Body 316 SS/Graphite Control Valves (ORG. PO. No. P-2174-201K-A)
35-L-01175 | GASKET | CONTROL VALVE | LSDP CONTROL Gasket SW 21K 900-2500 Seat Ring 316 SS/Graphite Control Valves (ORG. PO. No. P-2174-201K-A)
35-L-01226 | GASKET | CONTROL VALVE | LSDP CONTROL Gasket Flex 17-4 Ph Control Valves (ORG. PO. No. P-2174-201K-A)
35-L-01238 | GASKET | CONTROL VALVE | LSDP CONTROL Gasket Seat Ring 41K 10 600q 316 SS/Graphite Control Valves (ORG. PO. No. P-2174-201K-A)
35-L-01499 | GASKET | CONTROL VALVE | LSDP CONTROL GASKET SET,HP N06600/GRAPHITE Control Valves (ORG. PO. No. P-2174-101Y-A)
35-L-01541 | GASKET | CONTROL VALVE | LSDP CONTROL GASKET,SPIRAL WOUND N06600/17N3 Control Valves (ORG. PO. No. P-2174-101Y-A)
35-L-01544 | GASKET | CONTROL VALVE | LSDP CONTROL GASKET,SPIRAL WOUND N06600/17N3 Control Valves (ORG. PO. No. P-2174-101Y-A)
35-L-01547 | GASKET | CONTROL VALVE | LSDP CONTROL GASKET GRAFOIL,GTB Control Valves (ORG. PO. No. P-2174-101Y-A)
35-L-01652 | GASKET | CONTROL VALVE | LSDP CONTROL GASKET COMP/17A5 Control Valves (ORG. PO. No. P-2174-101Y-A)
35-L-01706 | GASKET | CONTROL VALVE | LSDP CONTROL GASKET,SPIRAL WOUND N06600/17N3 Control Valves (ORG. PO. No. P-2174-101Y-A)
35-L-01709 | GASKET | CONTROL VALVE | LSDP CONTROL GASKET S31600/GRAPHITE Control Valves (ORG. PO. No. P-2174-101Y-A)
35-L-01730 | GASKET | CONTROL VALVE | LSDP CONTROL GASKET S31600/GRAPHITE Control Valves (ORG. PO. No. P-2174-101Y-A)
35-L-02054 | GASKET | CONTROL VALVE | LSDP CONTROL GASKET GARLOCK 3300 Control Valves (ORG. PO. No. P-2174-101Y-A)
35-L-02099 | GASKET | CONTROL VALVE | LSDP CONTROL GASKET GRAPHITE Control Valves (ORG. PO. No. P-2174-101Y-A)
35-L-02102 | GASKET | CONTROL VALVE | LSDP CONTROL GASKET GRAPHITE Control Valves (ORG. PO. No. P-2174-101Y-A)
35-L-02105 | GASKET | CONTROL VALVE | LSDP CONTROL GASKET GRAPHITE Control Valves (ORG. PO. No. P-2174-101Y-A)
35-L-02387 | GASKET | CONTROL VALVE | LSDP CONTROL GASKET N04400/SILVER Control Valves (ORG. PO. No. P-2174-101Y-A)
35-L-02390 | GASKET | CONTROL VALVE | LSDP CONTROL GASKET N04400/SILVER Control Valves (ORG. PO. No. P-2174-101Y-A)
35-L-02483 | GASKET | CONTROL VALVE | LSDP CONTROL GASKET SET GRAPH/INCONEL Control Valves (ORG. PO. No. P-2174-101Y-A)
35-L-02648 | GASKET | CONTROL VALVE | LSDP CONTROL GASKET GRAFOIL,GTB Control Valves (ORG. PO. No. P-2174-101Y-A)
35-L-02651 | GASKET | CONTROL VALVE | LSDP CONTROL GASKET,SPIRAL WOUND S31603/17N3 Control Valves (ORG. PO. No. P-2174-101Y-A)
35-L-02657 | GASKET | CONTROL VALVE | LSDP CONTROL GASKET SET,HP N06600/GRAPHITE Control Valves (ORG. PO. No. P-2174-101Y-A)
35-L-02660 | GASKET | CONTROL VALVE | LSDP CONTROL GASKET SET,HP N06600/GRAPHITE Control Valves (ORG. PO. No. P-2174-101Y-A)
35-L-02663 | GASKET | CONTROL VALVE | LSDP CONTROL GASKET SET,HP N06600/GRAPHITE Control Valves (ORG. PO. No. P-2174-101Y-A)
35-L-02762 | GASKET | REGULATOR | LSDP CONTROL GASKET COMP/17A5 Pressure Regulators (ORG. PO. No. P-2174-201Y-A)
35-L-02813 | GASKET | REGULATOR | LSDP CONTROL GASKET COMP/17A5 Pressure Regulators (ORG. PO. No. P-2174-201Y-A)
35-L-02876 | GASKET | REGULATOR | LSDP CONTROL GASKET,SPRING CASE NEOPRENE 17G25 Pressure Regulators (ORG. PO. No. P-2174-201Y-A)
35-L-02924 | GASKET | CONTROL VALVE | GASKET GRAFOIL,GTB NO.5 DESALINATION PLANT ( ORG. PO. NO. FH420260)
35-L-02990 | GASKET | CONTROL VALVE | REPAIR KIT GRAPHITE/INCONEL NO.5 DESALINATION PLANT ( ORG. PO. NO. FH420260)
35-L-03002 | GASKET | CONTROL VALVE | GASKET GRAPHITE NO.5 DESALINATION PLANT ( ORG. PO. NO. FH420260)
35-L-03011 | GASKET | VALVE MANIFOLD | GASKET TEFLON NO.5 DESALINATION PLANT ( ORG. PO. NO. FH420260)
35-L-03014 | GASKET | SIGHT GLASS | GASKET FOR f190 SIGHT GLASS RUBBER NO.5 DESALINATION PLANT ( ORG. PO. NO. FH420260)
35-L-03020 | GASKET | SIGHT GLASS | GASKET FOR f215 SIGHT GLASS RUBBER NO.5 DESALINATION PLANT ( ORG. PO. NO. FH420260)
35-L-03503 | GASKET | CONTROL VALVE | LSDP CONTROL GASKET, GRAPH/SST,17F46, 2 IN 600RF, ET-667-DVC6010PD, EDS / On-Off valve(Ball Valves) (ORG. PO. P-2174-301Y-A)
35-L-04037 | GASKET | CONTROL VALVE | LSDP CONTROL GASKET 6", GRAPHITE, VALVE MODEL E0126 625H, MFG. NO. 05J7U, SEC. DWG.NO. HE0125-0534, BAPCO TAG NO. 078UXV803U, FOR EDS/ON-OFF VALVE(BALL VALVE (ORG. PO. P-2174-301Y-A)
35-L-04049 | GASKET | CONTROL VALVE | LSDP CONTROL GASKET 6", GRAPHITE, VALVE MODEL E0126 625H, MFG. NO. 05J7U, SEC. DWG.NO. HE0125-0534, BAPCO TAG NO. 078UXV803U, FOR EDS/ON-OFF VALVE(BALL VALVE (ORG. PO. P-2174-301Y-A)
35-L-04055 | GASKET | CONTROL VALVE | LSDP CONTROL GASKET 6", GRAPHITE, VALVE MODEL E0126 625H, MFG. NO. 05J7U, SEC. DWG.NO. HE0125-0534, BAPCO TAG NO. 078UXV803U, FOR EDS/ON-OFF VALVE(BALL VALVE (ORG. PO. P-2174-301Y-A)
35-L-04058 | GASKET | CONTROL VALVE | Gasket 3/4" Graphite EDS / On-Off valve(Ball Valves) (ORG. PO. P-2174-301Y-A)
35-L-04064 | GASKET | CONTROL VALVE | Seat Gasket 2" Graphite EDS / On-Off valve(Ball Valves) (ORG. PO. P-2174-301Y-A)
35-L-04073 | GASKET | CONTROL VALVE | LSDP CONTROL Gasket 2", Graphite, Valve Mfg No. 064FH, for EDS / On-Off valve(Ball Valves) (ORG. PO. P-2174-301Y-A)
35-L-04097 | GASKET | CONTROL VALVE | Gasket 2" Graphite EDS / On-Off valve(Ball Valves) (ORG. PO. P-2174-301Y-A)
35-L-04121 | GASKET | CONTROL VALVE | LSDP CONTROL GASKET 1-1/2", GRAPHITE, MFG NO. 05J7A, SERVICE: EDS / On-Off valve(Ball Valves) (ORG. PO. P-2174-301Y-A)
35-L-04157 | GASKET | CONTROL VALVE | GASKET HB11S-5125-1-6 EDS / On-Off valve ( Ball Valves ) (ORG. PO. No. P-2174-301Y-A)
35-L-04172 | GASKET | CONTROL VALVE | GASKET HB11S-5124-2-6 EDS / On-Off valve ( Ball Valves ) (ORG. PO. No. P-2174-301Y-A)
35-L-04181 | GASKET | CONTROL VALVE | GASKET HB11S-5127-6 EDS / On-Off valve ( Ball Valves ) (ORG. PO. No. P-2174-301Y-A)
35-L-04196 | GASKET | CONTROL VALVE | GASKET HB11S-5125-2-6 EDS / On-Off valve ( Ball Valves ) (ORG. PO. No. P-2174-301Y-A)
35-L-04205 | GASKET | CONTROL VALVE | GASKET HE0108-3889-11 EDS / On-Off valve ( Ball Valves ) (ORG. PO. No. P-2174-301Y-A)
35-L-04217 | GASKET | CONTROL VALVE | GASKET HB11S-5135-6 EDS / On-Off valve ( Ball Valves ) (ORG. PO. No. P-2174-301Y-A)
35-L-04247 | GASKET | CONTROL VALVE | GASKET HE0108-3890-11 EDS / On-Off valve ( Ball Valves ) (ORG. PO. No. P-2174-301Y-A)
35-L-04271 | GASKET | CONTROL VALVE | GASKET HE0108-3889-28 EDS / On-Off valve ( Ball Valves ) (ORG. PO. No. P-2174-301Y-A)
35-L-04298 | GASKET | CONTROL VALVE | GASKET HB11S-5124-1-6 EDS / On-Off valve ( Ball Valves ) (ORG. PO. No. P-2174-301Y-A)
35-L-04724 | GASKET | CONTROL VALVE | LSDP CONTROL GASKET SHIM, 316, SPARES FOR FISHER CONTROL VALVE MODEL EZ SERIAL #:0018953924, BODY SIZE 1.5" & ACTUATOR PNEUMATRIC SPRING DIAPHRAGM SIZE 30.
35-L-04724 | GASKET | CONTROL VALVE | LSDP CONTROL GASKET SHIM, 316, SPARES FOR FISHER CONTROL VALVE MODEL EZ SERIAL #:0018953924, BODY SIZE 1.5" & ACTUATOR PNEUMATRIC SPRING DIAPHRAGM SIZE 30.
35-L-04727 | GASKET | CONTROL VALVE | LSDP CONTROL GASKET, GRAPH/SST, 17F46, SPARES FOR FISHER CONTROL VALVE MODEL EZ SERIAL #:0018953924, BODY SIZE 1.5" & ACTUATOR PNEUMATRIC SPRING DIAPHRAGM SIZE 30.
35-L-04730 | GASKET | CONTROL VALVE | LSDP CONTROL GASKET, SPIRAL WOUND, N06600/17NE, SPARES FOR FISHER CONTROL VALVE MODEL EZ SERIAL #:0018953924, BODY SIZE 1.5" & ACTUATOR PNEUMATRIC SPRING DIAPHRAGM SIZE 30.
35-L-04730 | GASKET | CONTROL VALVE | LSDP CONTROL GASKET, SPIRAL WOUND, N06600/17NE, SPARES FOR FISHER CONTROL VALVE MODEL EZ SERIAL #:0018953924, BODY SIZE 1.5" & ACTUATOR PNEUMATRIC SPRING DIAPHRAGM SIZE 30.
35-L-04733 | GASKET | CONTROL VALVE | LSDP CONTROL GASKET, GRAPH/SST, 17F46, SPARES FOR FISHER CONTROL VALVE MODEL EZ SERIAL #:0018953924, BODY SIZE 1.5" & ACTUATOR PNEUMATRIC SPRING DIAPHRAGM SIZE 30.
35-R-03200 | GASKET | CONTROL VALVE | RGDP GASKET,GX, GRAPH 17F28, Vendor Model no. GX-2", Serial No. EU03474710, Tag No. 038PV009A Control Valves
35-R-03203 | GASKET | CONTROL VALVE | RGDP GASKET,GX, GRAPH 17F28, Vendor Model no. GX-1", Serial No. EU03474717, Tag No. 062PV054 Control Valves
35-R-03269 | GASKET | CONTROL VALVE | RGDP BODY GASKET SET INCLUDES; BACK SEAL P/N: 063 ID: 236968, BODY SEAL P/N: 065 ID: 004 075836, SHEET RING P/N: 066 ID: 236997, PACKING RING P/N: 069 ID: 233399 MODEL No. XM10CWTQJ2SJHACF-Y-B1JKAU25/95-ND9106HX1-K-Ex A3-ROTORK ILG/S -1950, SNo. SO544724001, TAG NO.: 065FV001
35-R-03323 | GASKET | INSTRUMENTATION | RGDP Front window gasket, Model 7000SR EXP/RT, Serial Nos. M0019248/M0019249, Tag Nos. 065TT014/065TT015, OPTICAL PYROMETERS, Ref. (Horse Power)P.O.# 1-BD0275A-P IT 040
35-R-03392 | GASKET | REGULATOR | RGDP GASKET,BONNET PTFE, FMS 17F3 Pressure Control Valves
35-R-04490 | GASKET | CONTROL VALVE | RGDP BODY GASKET 316L/GRAPHITE Control Valves,MODEL:88-80386,SERIAL:236060,TAG NO:065AV010
35-R-04502 | GASKET | CONTROL VALVE | RGDP BODY GASKET 316L/GRAPHITE Control Valves,MODEL:20-41955,SERIAL:230595,TAG NO:068THV002
35-R-04520 | GASKET | CONTROL VALVE | RGDP GASKET VARIOUS Control Valves,MODEL:33-36414,SERIAL:230607,TAG NO:069TV002
35-R-05060 | GASKET | CONTROL VALVE | RGDP GASKET SET L6C / L6DM_04 G, ID CODE: H005089 CONSISTING OF: 1 PC GASKET P/N 018, ID 174180; 1 PC SEAL STRIP P/N 019 ID 231079; 5 PCS PACKING RING P/N 020 ID 232989, SERVICE: RGDP VALVES, ACTUATORS AND INSTRUMENTATION
35-R-05063 | GASKET | CONTROL VALVE | RGDP GASKET SET L6CM-10 G, ID CODE: H005105 CONSISTING OF: 1 PC GASKET P/N 018 ID 174200; 1 PC SEAL STRIP P/N 019 ID 230931, 5 PCS PACKING RING P/N 020 ID 233143, SERVICE: RGDP VALVES, ACTUATORS AND INSTRUMENTATION
35-R-05090 | GASKET | CONTROL VALVE | RGDP GASKET/SEAL STRIP/V-RING SET L6DM_06 T, GRAPHITE+PTFE, ID CODE H005285, CONSISTING OF: 1 PC GASKET P/N 018 ID 174190; 1 PC SEAL STRIP P/N 019 ID 231080; 1 PC V-RING SET P/N 20 ID 234389, SERVICE: RGDP VALVES, ACTUATORS AND INSTRUMENTATION
35-R-05216 | GASKET | CONTROL VALVE | RGDP GASKET/PACKING ING SET X_01 T/M/X GRAPHITE+PTFE, ID CODE H032795, CONSISTING OF: 1 PC GASKET P/N 065 ID956100; 1 PC SHEET RING P/N 066 ID 234249; 3 PCS PACKING RING P/N 069 ID 232989; 2 PCS PTFE P/N 070 ID 234449 , SERVICE: RGDP VALVES, ACTUATORS AND INSTRUMENTATION
35-R-05237 | GASKET | CONTROL VALVE | RGDP GASKET/PACKING RING SET RE 14 G GRAPHITE+PTFE, ID CODE H045184, CONSISTING OF: 1 PC GASKET P/N 019 ID 648610; 4 PCS PACKING RING P/N 020 ID 233397, SERVICE: RGDP VALVES, ACTUATORS AND INSTRUMENTATION
35-R-05396 | GASKET | CONTROL VALVE | RGDP GASKET/V-RING SET L_5,6,7,8/ 80 G GRAPHITE, ID CODE H026407, CONSISTING OF: 1 PC GASKET P/N 018 ID 132570; 1 PC SEAL STRIP P/N 019 ID 4495; 3 PCS PACKING RING P/N 020 ID 232989, SERVICE: RGDP VALVES, ACTUATORS AND INSTRUMENTATION
35-R-05408 | GASKET | CONTROL VALVE | RGDP BACK SEAL/BODY GASKET SET XA/XT 03 GA S_B, M1 03 K/S F GRAPHITE+PTFE, ID CODE H003206, CONSISTING OF: 2 PCS BACK SEAL P/N 063 ID 899500; 1 PC WOUND P/N 065 ID 004062836; 3 PCS PACKING RING P/N 069 ID 233143; 3 PCS THRUST BEARING P/N 070 ID H0952019, SERVICE: RGDP VALVES, ACTUATORS AND INSTRUMENTATION
38-0-74132 | GASKET | THREADING M/C | MACHINE , THREADING OSTER MODEL NO : 655 GASKET, PUMP, OIL
38-0-78624 | GASKET | TUBE EXPANDER | TUBE , EXPANDER , CONTROL AIR POWERED MODEL 1000 SERIAL NO : 720 GASKET
38-0-83010 | GASKET | TUBE PULLER | PULLER , TUBE GUN TPG 30 MAUS ITALIA. PULLER , TUBE GASKET KIT PACK IN POLYTHENE BAG
38-0-84430 | GASKET | BLASTING M/C | MACHINE , BLASTING ABRASIVE WITH FLAT SAND VALVE MODEL : SCWB 2452 SERIAL NO : 491/505 REF. HODGE CLEMCO LTD UK GASKET , COUPLING
38-0-84630 | GASKET | BLAST CABINET | CABINET , BLAST, SPARES MODEL ACD 3636 SERIAL NO : 376 GASKET , INLET HOSE
38-0-84670 | GASKET | BLAST CABINET | CABINET , BLAST, SPARES MODEL ACD 3636 SERIAL NO : 376 GASKET , STRIP WINDOW SIZE : 54 IN
38-0-85158 | GASKET | BLAST CABINET | MACHINE , BLASTING SAND, BLAST N-PEEN MODEL 2040 CABINET , SPARES MODEL BNP-220. GASKET , WINDOW (SUPPLIED IN 65 INCH LENGTH)
38-0-88624 | GASKET | DRILLING M/C | MACHINE , DRILLING AIR MODEL 7AM3 & 7AM GASKET , PLATE REAR END
38-0-96586 | GASKET | IMPACT TOOL | TOOL , IMPACT SIZE : 5780 GASKET , END PLATE
38-0-96735 | GASKET | IMPACT TOOL | TOOL , IMPACT SIZE : 2934 GASKET , HANDLE
38-0-96737 | GASKET | IMPACT TOOL | TOOL , IMPACT SIZE : 2934 GASKET , HAMMER CASE
38-0-97528 | GASKET | AIR GRINDER | GRINDER , AIR HORIZONTAL NO : 66H120H63 GASKET , REAR END PLATE
38-0-97625 | GASKET | AIR GRINDER | GRINDER , AIR VERTICAL TYPE : 88V SERIAL NO : 88V60P107 GASKET , REAR END PLATE
38-0-97626 | GASKET | AIR GRINDER | GRINDER , AIR VERTICAL TYPE : 88V SERIAL NO : 88V60P107 GASKET , CYLINDER CASE
38-0-98021 | GASKET | HYDRAULIC JACK | JACK , HYDRAULIC MODEL : JH306 & JH506 GASKET , LIQUID
38-0-98022 | GASKET | HYDRAULIC JACK | JACK , HYDRAULIC MODEL : JH306 & JH506 GASKET SIZE : 7 IN
39-0-00340 | GASKET | AC CHILLER UNIT | CHILLER , LIQUID MODEL : CGACD109RANKK603DFGVX SERIAL NO : J88C70870 & J88C70869 COMPRESSOR MODEL : CRHR500G-4HAT SERIAL NOS : B8C50L3408, B8B50L5319, B8B50L5320, B8D50L3860. GASKET , RETURN HEAD
39-0-00342 | GASKET | AC CHILLER UNIT | CHILLER , LIQUID MODEL : CGACD109RANKK603DFGVX SERIAL NO : J88C70870 & J88C70869 COMPRESSOR MODEL : CRHR500G-4HAT SERIAL NOS : B8C50L3408, B8B50L5319, B8B50L5320, B8D50L3860. GASKET , SUPPLY HEAD
39-0-00538 | GASKET | AIR CONDITIONER | AIR CONDITION UNIT MODEL NO : 38AD-028 / 40RR-024. SPARES FOR MODEL 38AD-028. GASKET SUCTION
39-0-00540 | GASKET | AIR CONDITIONER | AIR CONDITION UNIT MODEL NO : 38AD-028 / 40RR-024. SPARES FOR MODEL 38AD-028. GASKET DISCHARGE
39-0-06760 | GASKET | AC CHILLER UNIT | WATER CHILLING UNIT AIR COOLED, CENTRAVAC MODEL : CVAA-3208-AE-ICO4A SERIAL NO : L77E00150 MISC. SPARES GASKET , SEAL HOLDER TO GEAR CASING
39-0-07098 | GASKET | AIR CONDITIONER | AIR CONDITION UNIT MODEL NO : KADC , KADCC SERIAL NO : A85H14001 , 460 V GASKET , ROTOLOCK VALVE
39-0-12207 | GASKET | WATER CHILLER | AIR COOLED PACKAGED CENTRIFUGAL WATER CHILLER MODEL : CVAC-032 BSASD24LIFCB000 STANDARD AMBIENT CAPACITY : 320 TONES RATING : 460 V , 3 PH, 60 HZ 115 V CONTROLS CONDENSER FINS & TUBE : COPPER TABLE IB-GENERAL ASSEMBLY GASKET , LIQUID LINE
39-0-12244 | GASKET | WATER CHILLER | AIR COOLED PACKAGED CENTRIFUGAL WATER CHILLER MODEL : CVAC-032 BSASD24LIFCB000 STANDARD AMBIENT CAPACITY : 320 TONES RATING : 460 V , 3 PH, 60 HZ 115 V CONTROLS CONDENSER FINS & TUBE : COPPER TABLE 4 A-MOTOR ASSY. GASKET , SEAL RING TO BEARING BRACKET
39-0-12245 | GASKET | WATER CHILLER | AIR COOLED PACKAGED CENTRIFUGAL WATER CHILLER MODEL : CVAC-032 BSASD24LIFCB000 STANDARD AMBIENT CAPACITY : 320 TONES RATING : 460 V , 3 PH, 60 HZ 115 V CONTROLS CONDENSER FINS & TUBE : COPPER TABLE 4 A-MOTOR ASSY. GASKET, SEAL RING TO BEARING BRACKET
39-0-12246 | GASKET | WATER CHILLER | AIR COOLED PACKAGED CENTRIFUGAL WATER CHILLER MODEL : CVAC-032 BSASD24LIFCB000 STANDARD AMBIENT CAPACITY : 320 TONES RATING : 460 V , 3 PH, 60 HZ 115 V CONTROLS CONDENSER FINS & TUBE : COPPER TABLE 4 A-MOTOR ASSY. GASKET , SHFAT END BEARING
39-0-12268 | GASKET | WATER CHILLER | AIR COOLED PACKAGED CENTRIFUGAL WATER CHILLER MODEL : CVAC-032 BSASD24LIFCB000 STANDARD AMBIENT CAPACITY : 320 TONES RATING : 460 V , 3 PH, 60 HZ 115 V CONTROLS CONDENSER FINS & TUBE : COPPER TABLE 5 A-WIRING ASSY. GASKET , WEATHER PROOF UNIT TO STARTER PANEL
39-0-12318 | GASKET | CONTROL PANEL | AIR COOLED PACKAGED CENTRIFUGAL WATER CHILLER MODEL : CVAC-032 BSASD24LIFCB000 STANDARD AMBIENT CAPACITY : 320 TONES RATING : 460 V , 3 PH, 60 HZ 115 V CONTROLS CONDENSER FINS & TUBE : COPPER TABLE 7 A-COMPRESSOR AND EVAPORATOR ASSY. GASKET , REFRIGERANT VALVE
39-0-13525 | GASKET | COMPRESSOR | COMPRESSOR MODEL NO : MRH4-0760-TFD RATING : 440 V, 60 CPS 3 PH SERIAL NO : 65E-02228 GASKET , SET
39-0-14560 | GASKET | COMPRESSOR | COMPRESSOR LEHIGH NO : 16799 BRESSZE WAGONS MODEL : BW-300-1000 SERIAL NOS : BW 75758109011/12 GASKET , CYLINDER
39-0-14565 | GASKET | COMPRESSOR | COMPRESSOR LEHIGH NO : 16799 BRESSZE WAGONS MODEL : BW-300-1000 SERIAL NOS : BW 75758109011/12 GASKET , HEAD
39-0-14570 | GASKET | COMPRESSOR | COMPRESSOR LEHIGH NO : 16799 BRESSZE WAGONS MODEL : BW-300-1000 SERIAL NOS : BW 75758109011/12 GASKET
39-0-15240 | GASKET | COMPRESSOR | COMPRESSOR SINGLE STAGE TURBO LTJ 95 SERIAL NO : PM131384 AND LTJ 95 SERIAL NO : YNPM 307739 GASKET PACK IN POLYTHENE BAG
39-0-15242 | GASKET | COMPRESSOR | COMPRESSOR SINGLE STAGE TURBO LTJ 95 SERIAL NO : PM131384 AND LTJ 95 SERIAL NO : YNPM 307739 GASKET (P.R.V) PACK IN POLYTHENE BAG
39-0-17218 | GASKET | RUBBER | CCU UNIT SPARES, REF. LIEBERT - HIROSS ITALY. GASKET RUBBER, P/N.HR-240006.
39-0-21235 | GASKET | COMPRESSOR | BREEZE WAGONS, 15 HP, 1000 CFM SERIAL NOS : 300750 12,300750 112 & 150741168 COMPRESSOR MODEL NO : 50DL75DH-LF TYPE : F SERIAL NO : 74K-0197 GASKET , COMPLETE KIT-355 FOR COMPRESSOR
39-0-23086 | GASKET | COMPRESSOR | BREEZE WAGONS MODEL : 1000 SERIAL NOS : BW10-661247, BW10-661248 & BW10-661249 COMPRESSOR , YORK MODEL : H32SM=12EX45 440 V, 60 CYCLES, 46 AMP. SERIAL NO : POO48778 GASKET , COMPLETE
39-0-24010 | GASKET | COMPRESSOR | BREEZE WAGONS MODEL : 1000 SERIAL NOS : BW10-661247, BW10-661248 & BW10-661249 COMPRESSOR , YORK MODEL : H32SM=12EX45 440 V, 60 CYCLES, 46 AMP. SERIAL NO : POO48778 GASKET , SUCTION VALVE SPACER
39-0-27836 | GASKET | COMPRESSOR | COMPRESSOR , TURBOMASTER SPEED CODE : KW MODEL : LTD 96 SERIAL NO : F115232 GASKET , ROTOR SUPPORT TO SCROLL
39-0-27838 | GASKET | COMPRESSOR | COMPRESSOR , TURBOMASTER SPEED CODE : KW MODEL : LTD 96 SERIAL NO : F115232 GASKET
39-0-27840 | GASKET | COMPRESSOR | COMPRESSOR , TURBOMASTER SPEED CODE : KW MODEL : LTD 96 SERIAL NO : F115232 GASKET
39-0-27842 | GASKET | COMPRESSOR | COMPRESSOR , TURBOMASTER SPEED CODE : KW MODEL : LTD 96 SERIAL NO : F115232 GASKET
39-0-27843 | GASKET | COMPRESSOR | COMPRESSOR , TURBOMASTER SPEED CODE : KW MODEL : LTD 96 SERIAL NO : F115232 GASKET , RETURN COVER EVAPORATOR FOR COMPRESSOR MODEL LTJ95 SER. NOS. YNPM 307739 & PM 131384
39-0-27846 | GASKET | COMPRESSOR | COMPRESSOR , TURBOMASTER SPEED CODE : KW MODEL : LTD 96 SERIAL NO : F115232 GASKET , BEARING HOUSING
39-0-27849 | GASKET | COMPRESSOR | COMPRESSOR , TURBOMASTER SPEED CODE : KW MODEL : LTD 96 SERIAL NO : F115232 GASKET, FLOAT CHAHBER
39-0-27850 | GASKET | COMPRESSOR | COMPRESSOR , TURBOMASTER SPEED CODE : KW MODEL : LTD 96 SERIAL NO : F115232 GASKET , BASE PLATE NOZZLE
39-0-27852 | GASKET | COMPRESSOR | COMPRESSOR , TURBOMASTER SPEED CODE : KW MODEL : LTD 96 SERIAL NO : F115232 GASKET , OIL SEPARATOR
39-0-27853 | GASKET | COMPRESSOR | COMPRESSOR , TURBOMASTER SPEED CODE : KW MODEL : LTD 96 SERIAL NO : F115232 GASKET , BULB LENGTH : 25 FEET
39-0-27854 | GASKET | COMPRESSOR | COMPRESSOR , TURBOMASTER SPEED CODE : KW MODEL : LTD 96 SERIAL NO : F115232 GASKET , CHANNEL LENGTH : 25 FEET
39-0-31114 | GASKET | COMPRESSOR | COMPRESSOR YORK TURBO PAK OT-56 WATER CHILLING UNIT MODEL : LTC 96 SERIAL NO : 107928. YORK DWG NO : 064-27274E-900 ALSO FORM 160,41-RP4 MISC. SPARES GASKET, INNER SPRING SEAL PACK IN POLYTHENE BAG
39-0-40980 | GASKET | WATER COOLER | COOLER , DRINKING WATER MODEL : WFA-12H 368-36 SERIAL NO : 592115 GASKET , PRECOOLER DRAIN.
41-0-47750 | GASKET | MOTOR | SPARE PARTS FOR JOCKEY PUMP MOTOR,MODEL:MI10-420-2,FLOWSERVE PUMP,SERIAL NO.:110600061-01 & 110600061-02 GASKET FOR VENT VALVE AND FILLING VALVE,REF:4510.05,4510.10
41-0-56334 | GASKET | SWITCH BOARD | BOARD , SWITCH , HIGH VOLTAGE METAL CLAD , INDOOR TYPE COMPRISING 7 PANELS 11.5 KV , 3 PH , 60 HZ GASKET ,TANK , CIRCUIT BREAKER
41-0-56538 | GASKET | SWITCHGEAR | SWITCHGEAR , HIGH VOLTAGE METAL CLAD 11.5 REYROLLE , 3PH , 60 HZ. TYPE : LMT/X6/QMRD , 400A. GASKET , C.R. TANK PACK IN POLYTHENE BAG
41-0-56916 | GASKET | MOTOR | MOTOR , HIGH VOLTAGE HP : 900 , 4160 V , 3PH , 60HZ , 110 A (FLC) RPM : 3600 MOUNTING : HORIZONTAL INS. CL. : F 45 DEG. C AMB. FRAME : E5810S TYPE : P S. F. : 1.15 RATING : CONTINUOUS SERIAL NO. : VAQ15213-A1-VX GASKET
41-0-57640 | GASKET | OIL FUSE SWITCH | SWITCHES , OIL FUSE GASKET , COVER
41-0-57641 | GASKET | OIL FUSE SWITCH | SWITCHES , OIL FUSE GASKET , WINDOW
41-0-57642 | GASKET | OIL FUSE SWITCH | SWITCHES , OIL FUSE GASKET , BUSBAR / CABLE BOX BUSHING
41-0-57643 | GASKET | OIL FUSE SWITCH | SWITCHES , OIL FUSE GASKET , CABLE BOX BUSHING
41-0-59714 | GASKET | SWITCHGEAR | SWITCH GEAR , HIGH VOLTAGE 2.4/11.5 KV. TYPE O.S.A GASKET REF. CAT. NO. : 1173.
41-0-96160 | GASKET | WASHING MACHINE | MACHINE , WASHING , BOTTLE 120 V , 1 PH , 60 HZ MODEL : US-23105 WINDOW GASKET, PIN NO.99997515
41-L-00329 | GASKET | MOTOR | LSDP CONTROL COVER GASKET NA MOTOR for CENTRIFUGAL PUMPS (ORG.PO. No. F30049H0010)
41-L-00332 | GASKET | MOTOR | LSDP CONTROL ADAPT GASKET NA MOTOR for CENTRIFUGAL PUMPS (ORG.PO. No. F30049H0010)
41-L-00335 | GASKET | MOTOR | LSDP CONTROL LEAD GASKET NA MOTOR for CENTRIFUGAL PUMPS (ORG.PO. No. F30049H0010)
42-0-13445 | GASKET | CONDULET | CONDUIT , STEEL FITTINGS FOR STEEL RIGID CONDUIT USA STANDARD ACCEPTABLE BRANDS ARE: CROUSEHINDS, KILLARK AND APPLETON OR EQUIVALENT . CONDULET , JUNCTION OBROUND SERIES , FORM 7 GASKET,COVER 2 1/2 OR 3 IN.
42-0-21898 | GASKET | HEATER | HEATER AND ELEMENTS HEATER , WATER 3 KW INVENTUM WATER HEATER MODEL : EDR120 HIGH PRESSURE TYPE GASKET RING
42-0-25964 | GASKET | ELECTRICAL SYS. | LUMINAIRE , FLUORESCENT SPARES FOR VICTOR EXCALIHUR VL24E 2X40W SINGLE PIN FLUORESCENT FITTINGS PT.NO. 043651 GASKETS , LAMP ENVELOPE GASKET
42-0-25966 | GASKET | ELECTRICAL SYS. | LUMINAIRE , FLUORESCENT SPARES FOR VICTOR EXCALIHUR VL24E 2X40W SINGLE PIN FLUORESCENT FITTINGS PT.NO. 043651 GASKETS , BALLAST HOUSING GASKET
42-L-00236 | GASKET | EVAPORATOR | GASKET FOR 1~4 EFFECT ANODE RUBBER NO.5 DESALINATION PLANT ( ORG. PO. NO. FH420260)
42-L-00239 | GASKET | EVAPORATOR | GASKET FOR R2 CONDENSER ANODE RUBBER NO.5 DESALINATION PLANT ( ORG. PO. NO. FH420260)
43-1-00730 | GASKET | ANALYSER | ANALYSER , PHOTOMETRIC MODEL NO : 400 SERIAL NO : 3165 GASKET
43-1-00732 | GASKET | ANALYSER | ANALYSER , PHOTOMETRIC MODEL NO : 400 SERIAL NO : 3165 GASKET , HIGH TEMP. TO BE USED FOR MODEL 400 COLOUR ANALYSER EQUIPPED WITH A SAMPLE CELL TYPE 400L74 FOR 650 DEG. F SAMPLES P. NO : 999-999-999 OR 400612-002
43-1-03518 | GASKET | ANALYSER | ATOMIC ABSORPTION SPECTROPHOTOMETER SPARES BURNER GASKIT
43-1-04418 | GASKET | ANALYSER | SPARES FOR TOC ANALYSER MODEL NO. 2100-C SERIAL NO. 100119 REF FISHER ROSEMOUNT GASKET ( OUTPUT REACTOR )
43-1-04420 | GASKET | ANALYSER | SPARES FOR TOC ANALYSER MODEL NO. 2100-C SERIAL NO. 100119 REF FISHER ROSEMOUNT GASKET ( DISPENSER REACTOR )
43-1-04420 | GASKET | ANALYSER | SPARES FOR TOC ANALYSER MODEL NO. 2100-C SERIAL NO. 100119 REF FISHER ROSEMOUNT GASKET ( DISPENSER REACTOR )
43-1-05418 | GASKET | ANALYSER | ANALYSER SPARES ABB ANALYTICAL ANALYSER PT-N0. 24031-0-111-000000000 SPARES GASKETS & FIXING PARTS
43-1-06294 | GASKET | ANALYSER | IN - LINE BLENDING SPARES , PSPI F/POINT ANALYSER, MODEL NO.:45650 GASKET, QUICK- DISCONNECT FITTING
43-1-08416 | GASKET | ANALYSER | PORTABLE GAS TESTER GASKET , SPEAKER
43-1-11530 | GASKET | ANALYSER | DRINKING WATER CHLORINE CONTROL SYSTEM ANALAYSER , RESIDULE CHLORINE MODEL : 871 (0-3PPM) GASKET
43-1-12224 | GASKET | ANALYSER | ANALYSER , SPECIFIC GRAVITY MODEL NO : R1-203 MODEL NO : R1-203 GASKET , FRONT CHAMBER
43-1-12225 | GASKET | ANALYSER | ANALYSER , SPECIFIC GRAVITY MODEL NO : R1-203 MODEL NO : R1-203 GASKET , REAR CHAMBER
43-1-14914 | GASKET | ANALYSER | SPARES FOR ANALYSER ULTRAMAT 6F ANNULAR GASKET
43-1-15414 | GASKET | ANALYSER | SPARES FOR AUTO FLASHPONTER GASKET, (PACK OF 10).
43-1-19720 | GASKET | ANALYSER | SG ANALYSER SPARES AMPLIFIER LID GASKET.
43-1-56142 | GASKET | ANALYSER | ANALYSER HOUSE INTERIOR SYSTEMS INSTRUMENT AIR SERVICE TYPE : 5900-2921 KIT , GASKET
43-1-56335 | GASKET | ANALYSER | CHROMOTOGRAPH SYSTEM. SERIAL NOS : 103289,103290,103291,103292 AND 103294 GASKET , SILVER PACK IN POLYTHENE BAG
43-1-56336 | GASKET | ANALYSER | CHROMOTOGRAPH SYSTEM. SERIAL NOS : 103289,103290,103291,103292 AND 103294 GASKET , SILVER PACK IN POLYTHENE BAG
43-1-56712 | GASKET | ANALYSER | PORTABLE GAS ANALYSER SPARES AT BAPCO WIDE GASKET, CASE
43-1-60166 | GASKET | ANALYSER | SPARES FORFCCU PY-GAS SAMPLE CONDITIONER SERIES 5000, MODEL # 5521A/C20, SERIAL # 13-9904-237 MANF. FLUID DATA, GASKET , 2 IN , TEFLON
43-1-60168 | GASKET | ANALYSER | SPARES FORFCCU PY-GAS SAMPLE CONDITIONER SERIES 5000, MODEL # 5521A/C20, SERIAL # 13-9904-237 MANF. FLUID DATA, GASKET FOR 2" FLANGE 300#
43-1-61020 | GASKET | ANALYSER | ANALYSER , SAMPLE SYSTEM. LIQUID SEPERATOR MODEL NO : LS12 GASKET , GA1 PACK IN POLYTHENE BAG & PLASTIC BUBBLE WRAPPING
43-1-64727 | GASKET | ANALYSER | FLASHPOINT APPARATUS MODEL : 44624 RE PRECISION SCIENTIFIC, USA GASKET, SAMPLE REGULATOR.
43-1-64762 | GASKET | ANALYSER | FLASHPOINT APPARATUS MODEL : 44624 RE PRECISION SCIENTIFIC, USA PUMP , SAMPLE GASKET , SEAT PACK IN POLYTHENE BAG.
43-1-64764 | GASKET | ANALYSER | FLASHPOINT APPARATUS MODEL : 44624 RE PRECISION SCIENTIFIC, USA PUMP , SAMPLE GASKET , CAP PACK IN POLYTHENE BAG.
43-1-64860 | GASKET | ANALYSER | FLASHPOINT APPARATUS MODEL : 44624 RE PRECISION SCIENTIFIC, USA CHILLER UNIT KIT , GASKET PACK IN POLYTHENE BAG & PLASTIC BUBBLE WRAPPING.
43-1-65446 | GASKET | ANALYSER | SPARE PARTS FOR LAB ANALYZER D156-MANUL SAYBOLT UNIVERSAL COIORIMETER MODEL: 15311-2, SERIAL NO: 1011770 GASKET FOR TUBE (PACK OF 10)
43-1-89018 | GASKET | ANALYSER | OVEN TS-31056 BA12 MODEL : 625 SERIAL NO : 9503-12 GASKET , DOOR LENGTH 8 FEET PACK IN POLYTHENE BAG
43-2-37524 | GASKET | INSTRUMENTATION | MULTIPLE SYSTEM SCANCO NO. : M5S4-64C/BINY/4SLSN400-4/5CAB. GASKET , DISCONNECT , 64CM PACK IN PREFORMED POLYURETHANE POLYSTYRENE MOULDS
43-2-95030 | GASKET | OIL MIST SYSTEM | OIL MIST LUBRICATION SYSTEM GASKET , RESERVOIR DIP IN HOT WAX
43-2-95032 | GASKET | OIL MIST SYSTEM | OIL MIST LUBRICATION SYSTEM GASKET , LEVEL SENSOR PACK IN POLYTHENE BAG
43-3-23112 | GASKET | LEVEL SWITCH | SPARES FOR PURGING CONTROL PANEL OF BUNKERING PUMP SPARES FOR TOP MOUNTED DISPLACER LEVEL SWITCH, MODEL No. XA15-DG4B-CU5 SERIAL No. 63304-01-003. GASKET, HOUSING COVER, MAGNETROL PART No.: 012-1301-005.
43-3-23114 | GASKET | LEVEL SWITCH | SPARES FOR PURGING CONTROL PANEL OF BUNKERING PUMP SPARES FOR TOP MOUNTED DISPLACER LEVEL SWITCH, MODEL No. XA15-DG4B-CU5 SERIAL No. 63304-01-003. SWITCH, ASSEMBY, MAGNETROL PART No.: 089-7401-110.
43-3-61425 | GASKET | INSTRUMENTATION | PURGE FLOW CONTROLLER PNEUMERSTAT MODEL : G1404 GASKET , FRONT COVER PACK IN POLYTHENE BAG
43-3-90142 | GASKET | TRANSMITTER | R.O. PLANT GASKET (F9322CB)
43-3-90143 | GASKET | TRANSMITTER | R.O. PLANT GASKET (F9322CD)
43-3-90144 | GASKET | TRANSMITTER | R.O. PLANT GASKET (F9322CE)
43-5-21020 | GASKET | DOOR | HOSPITAL THEATRE STERELIZER. (ELECTROLUX) TYPE : C406E REFERENCE NO : GF 406-FR1 MANUFACTURE NO : 60319-06-02 415 V , 3 PHASE , 50 HZ , 21 KW HEATER ELEMENT 220 V-3X6.3 KW GASKET , DOOR
43-B-00389 | GASKET | ANALYSER | LBOP CONTROL GASKET, SPARE FOR SAMPLE COOLER FLF SERIES, C-1, MODEL SL-200, P/N.2-03800A, MFR: SENTRY EQUIPMENT CORP, SERVICES: LBOP BFW CHEMICAL DOSING SYSTEM AND BLOWDOWN.
43-L-00218 | GASKET | INSTRUMENTATION | 2 inch gaskect - 150lb, 104.8MM DIA. 304SS Graphite, 081UIT001(ORG. PO. No. P-2173-206M-A)***NOTE: PLEASE REFER TO STOCK NUMBER 23-L-01094***
43-L-00224 | GASKET | INSTRUMENTATION | 3 inch gaskect - 150lb, 136.5MM DIA. 304SS Graphite, 081UIT001(ORG. PO. No. P-2173-206M-A)***NOTE: PLEASE REFER TO 23-L-00764.***
43-L-00551 | GASKET | ANALYSER | Gasket, Mark 3 Solenoid Valve By ABB ANALYZER PACKAGE (ORG. PO. No. P-2175-101Y-A)
43-L-00608 | GASKET | ANALYSER | Windows Gasket By Ametek ANALYZER PACKAGE (ORG. PO. No. P-2175-101Y-A)
43-L-00740 | GASKET | ANALYSER | Gasket Pressure Switch By ABB ANALYZER PACKAGE (ORG. PO. No. P-2175-101Y-A)
43-L-01130 | GASKET | ANALYSER | LSDP CONTROL Piston Gasket for Sample Recovery Pump/ Fast Loop Pump, in PTFE material, for LSDP ANALYZER PACKAGE
44-0-00526 | GASKET | UNQUALIFIED | COBO ROAD TANKER SPARES GASKET 0061613
44-0-00527 | GASKET | UNQUALIFIED | COBO ROAD TANKER SPARES GASKET 00610614
44-1-11149 | GASKET | STRAINER | Nissan Tractors Engine Gasket-Strainer Part No: 01351-22144 Model: CKA51BTL
44-1-11168 | GASKET | FLANGE | Nissan Tractors Engine Gasket Out Let Flang Part No: 11064-97008 Nissan Tractor
44-1-11191 | GASKET | UNQUALIFIED | Nissan Tractors Engine Gasket-Drain Plug Part No: 01351-21244 .
44-1-40033 | GASKET | ENGINE | MAN TRACTOR, MODEL FE310A ENGINE PARTS GASKET, P/N 51.54901.0042
44-4-11115 | GASKET | UNQUALIFIED | Nissan Tractor Axel Gasket Shaft P/N 38165-90000 for Nissan tractor.
44-6-36157 | GASKET | MANHOLE | Gasket for 16" manhole, P/N KN-1106.
44-6-36186 | GASKET | UNQUALIFIED | Gasket, CIVACON P/N H-8347-M
44-6-36193 | GASKET | UNQUALIFIED | E.Wheaton gasket F337,P/N 0413753, for all road tankers-Heil & Hockney.
44-6-36196 | GASKET | COVER | DNR/013/05;Gasket for PAF cover,10",P/N KN-5946, for Heil tanker model 1980
44-6-38003 | GASKET | DOOR | Kenworth Vacuum Tanker Body Parts Gasket Rear Door Part No.D-400-002 .
44-6-38003 | GASKET | DOOR | Kenworth Vacuum Tanker Body Parts Gasket Rear Door Part No.D-400-002 .
44-6-92532 | GASKET | MANHOLE | SPARE PARTS FOR HEIL FUEL TANKER MODEL 2009 10" PAF GASKET 58-0000 (VITON)
44-6-92534 | GASKET | MANHOLE | SPARE PARTS FOR HEIL FUEL TANKER MODEL 2009 20" WELD RING GASKET 58-00 00 (BUNA-N)
47-0-01484 | GASKET | UNQUALIFIED | Miscellaneous "F" Gasket Element Part No: 16 MD 23 Model: MACK TRUCK
47-0-01702 | GASKET | UNQUALIFIED | Miscellaneous "G" Items Buna Gasket 4" Part No: 400G.
47-0-01703 | GASKET | UNQUALIFIED | Miscellaneous "G" Items Gasket Plexi-Glass Part No: P-56-16
47-1-01747 | GASKET | UNQUALIFIED | Misc. Spares Gasket 3" Buna Part No: 3" Model: ALL TANKERS
64-0-00118 | GASKET | ANALYSER | FTIR SPECTROPHOTOMETER REPLACEMENT GASKET/SPACER SET CAT.NO.L1191082
64-0-43248 | GASKET | APPARATUS | INDUCTION APPARATUS. OXIDATION STABILITY OF GASOLINE. ASTM D 525 GASKET , NEOPRENE FOR CONNECTION OF NYLON PRESSURE TRANSMITTING CAPILLARY SETA NO : 15640-001 STANHOPE SETA
64-0-43250 | GASKET | APPARATUS | INDUCTION APPARATUS. OXIDATION STABILITY OF GASOLINE. ASTM D 525 GASKET , NEOPRENE TO SUIT BOMB 1580. PACK : 10 PCS (was 50 pcs) SETA NO. 15800-201 (was 15800-001) STANHOPE SETA
64-0-44425 | GASKET | TEST APPARATUS | POUR AND CLOUD TEST APPARATUS. ASTM D 97 AND D 2500 GASKET , INSULATING SETA NO : 11000-0/003 (PACKS OF 20) STANHOPE SETA NOTE : ALL CERTIFICATES SUBMITTED MUST BE ORIGINALS I.E ON LETTER HEAD WITH ORIGINAL SIGNATURE & SHOULD SHOW PRODUCTION DATE & BATCH NUMBER.
65-0-36630 | GASKET | FIRE MONITOR | ELEVATED MONITOR MODEL : FA-3641-65MM INLET FLAGED 6 IN X 300 LB ASA RAISED FACE. OUTLET 2-1/2 IN ANSFHT MALE GASKET ( KLINGEROILITE )
65-0-36682 | GASKET | FIRE MONITOR | MONITOR FIRE, OSCILLATING, 65 MM TYPE / MODEL : 4582A TURBOJET TIP STYLE : 1727 SIZE : 2-1/2 IN FLOW : 250 USGPM. GASKET ( KLINGEROILITE )
73-4-55226 | GASKET | CRANE | CRANE , MOBILE MODEL.: KMK 4070 IDENTIFICATION NO.: 4070 20/07 POWERED BY MERCEDES BENZ ENGINE . TYPE OM442A OUTRIGGER & HYDRAULIC , TANK. GASKET SET , SUPPORTING CYLINDER. PACK IN POLYTHENE BAG
73-4-55227 | GASKET | CRANE | CRANE , MOBILE MODEL.: KMK 4070 IDENTIFICATION NO.: 4070 20/07 POWERED BY MERCEDES BENZ ENGINE . TYPE OM442A OUTRIGGER & HYDRAULIC , TANK. GASKET SET , SLIDING CYLINDER. PACK IN POLYTHENE BAG
73-4-55268 | GASKET | CRANE | CRANE , MOBILE MODEL.: KMK 4070 IDENTIFICATION NO.: 4070 20/07 POWERED BY MERCEDES BENZ ENGINE . TYPE OM442A SUSPENTION & OPERATOR'S CAB. GASKET SET , CAB CYLINDER. PACK IN POLYTHENE BAG
73-4-55312 | GASKET | CRANE | CRANE , MOBILE MODEL.: KMK 4070 IDENTIFICATION NO.: 4070 20/07 POWERED BY MERCEDES BENZ ENGINE . TYPE OM442A BOOM , GROUP. GASKET SET , SBS VALVE. PACK IN POLYTHENE BAG
73-4-55358 | GASKET | CRANE | CRANE , MOBILE MODEL.: KMK 4070 IDENTIFICATION NO.: 4070 20/07 POWERED BY MERCEDES BENZ ENGINE . TYPE OM442A TELESCOPIC , GROUP. GASKET SET , SBS VALVE. PACK IN POLYTHENE BAG
73-4-55409 | GASKET | CRANE | CRANE , MOBILE MODEL.: KMK 4070 IDENTIFICATION NO.: 4070 20/07 POWERED BY MERCEDES BENZ ENGINE . TYPE OM442A SWING , GROUP. GASKET SET , SWING BRAKE PACK IN POLYTHENE BAG
73-4-55742 | GASKET | CRANE | CRANE , MOBILE MODEL.: KMK 4070 IDENTIFICATION NO.: 4070 20/07 POWERED BY MERCEDES BENZ ENGINE . TYPE OM442A ELECTRICAL , CONTROL & CHASSIE. GASKET SET.
73-4-55776 | GASKET | CRANE | CRANE , MOBILE MODEL.: KMK 4070 IDENTIFICATION NO.: 4070 20/07 POWERED BY MERCEDES BENZ ENGINE . TYPE OM442A ELECTRICAL , CONTROL & CHASSIE. GASKET SET.
73-4-55782 | GASKET | CRANE | CRANE , MOBILE MODEL.: KMK 4070 IDENTIFICATION NO.: 4070 20/07 POWERED BY MERCEDES BENZ ENGINE . TYPE OM442A ELECTRICAL , CONTROL & CHASSIE. GASKET SET.
73-4-55786 | GASKET | CRANE | CRANE , MOBILE MODEL.: KMK 4070 IDENTIFICATION NO.: 4070 20/07 POWERED BY MERCEDES BENZ ENGINE . TYPE OM442A ELECTRICAL , CONTROL & CHASSIE. GASKET SET.
73-4-55788 | GASKET | CRANE | CRANE , MOBILE MODEL.: KMK 4070 IDENTIFICATION NO.: 4070 20/07 POWERED BY MERCEDES BENZ ENGINE . TYPE OM442A ELECTRICAL , CONTROL & CHASSIE. GASKET SET.
73-4-55792 | GASKET | CRANE | CRANE , MOBILE MODEL.: KMK 4070 IDENTIFICATION NO.: 4070 20/07 POWERED BY MERCEDES BENZ ENGINE . TYPE OM442A ELECTRICAL , CONTROL & CHASSIE. GASKET , CYLINDER.
73-4-55901 | GASKET | CRANE | CRANE , MOBILE MODEL.: KMK 4070 IDENTIFICATION NO.: 4070 20/07 POWERED BY MERCEDES BENZ ENGINE . TYPE OM442A ELECTRICAL , CONTROL & CHASSIE. GASKET-SUPPORT , CYLINDER.
74-3-20082 | GASKET | AIR GROUP | ENGINE , DIESEL TYPE V-12 MODEL 7123-7001 UNIT NO 12VA-10923. AIR GROUP GASKET , BLOWER , END PLATE
74-3-20083 | GASKET | AIR GROUP | ENGINE , DIESEL TYPE V-12 MODEL 7123-7001 UNIT NO 12VA-10923. AIR GROUP GASKET , BLOWER , END PLATE
74-3-20084 | GASKET | AIR GROUP | ENGINE , DIESEL TYPE V-12 MODEL 7123-7001 UNIT NO 12VA-10923. AIR GROUP GASKET , BLOWER , END PLATE
74-3-20246 | GASKET | ENGINE | ENGINE , DIESEL TYPE V-12 MODEL 7123-7001 UNIT NO 12VA-10923. ENGINE GROUP. GASKET , CYLINDER BLOCK HAND HOLE COVER
74-3-20246 | GASKET | ENGINE | ENGINE , DIESEL TYPE V-12 MODEL 7123-7001 UNIT NO 12VA-10923. ENGINE GROUP. GASKET , CYLINDER BLOCK HAND HOLE COVER
74-4-33540 | GASKET | ENGINE | ENGINE , DIESEL , WATER COOLED MODEL: HRW4 SERIAL NO.: 386HR4M20-53BHP AT 1940 RPM CAM AND CRANKSHAFT GROUP. SET , GASKET , ENGINE OVERHAUL (P 77 PART )
74-4-33540 | GASKET | ENGINE | ENGINE , DIESEL , WATER COOLED MODEL: HRW4 SERIAL NO.: 386HR4M20-53BHP AT 1940 RPM CAM AND CRANKSHAFT GROUP. SET , GASKET , ENGINE OVERHAUL (P 77 PART )
74-5-09482 | GASKET | FIRE TRUCK | FIRE FIGHTING TRUCK, SERIAL NO.:646110, MODEL NO.:WCM64T, VEHICLE IDENTIFICATION#4V2BABVG4NN646110 GM V-8 ENGINE, MODEL NO.8V92TADDEC, UNIT NO.08VF147791, MFG.DATE:JUNE 1991 GASKET TURBO END
74-6-08032 | GASKET | ENGINE | PERKING DIESEL ENGINE 6 CYLINDERS, DRIVING EMERGENCY FUEL PUMP ENGINE SERIAL NO. : YB350124619388B 95/3199/AMA/1DP MECHANICAL SPARES TOP
74-6-08034 | GASKET | ENGINE | PERKING DIESEL ENGINE 6 CYLINDERS, DRIVING EMERGENCY FUEL PUMP ENGINE SERIAL NO. : YB350124619388B 95/3199/AMA/1DP MECHANICAL SPARES BOTTOM GASKET
74-6-08036 | GASKET | ENGINE | PERKING DIESEL ENGINE 6 CYLINDERS, DRIVING EMERGENCY FUEL PUMP ENGINE SERIAL NO. : YB350124619388B 95/3199/AMA/1DP MECHANICAL SPARES GASKET
74-6-08038 | GASKET | ENGINE | PERKING DIESEL ENGINE 6 CYLINDERS, DRIVING EMERGENCY FUEL PUMP ENGINE SERIAL NO. : YB350124619388B 95/3199/AMA/1DP MECHANICAL SPARES GASKET
74-6-08040 | GASKET | ENGINE | PERKING DIESEL ENGINE 6 CYLINDERS, DRIVING EMERGENCY FUEL PUMP ENGINE SERIAL NO. : YB350124619388B 95/3199/AMA/1DP MECHANICAL SPARES GASKET
74-6-08044 | GASKET | ENGINE | PERKING DIESEL ENGINE 6 CYLINDERS, DRIVING EMERGENCY FUEL PUMP ENGINE SERIAL NO. : YB350124619388B 95/3199/AMA/1DP MECHANICAL SPARES GASKET
74-6-11272 | GASKET | LUBE.ASSY | ENGINE , DIESEL MODEL 6-354U SERIAL NO: 2690N , 33655N , 64797 & 66313 LUBRICATION GROUP GASKET SET , SUMP REMOVAL
74-L-00245 | GASKET | UNQUALIFIED | LSDP CONTROL Gasket Turbocharger CAT. Standard EMERGENCY GENERATOR (ORG. PO. NO. H420420)
74-L-00410 | GASKET | ENGINE | Gasket for Temperature Regulator By Vendor Fire Water Pumps Engines
77-3-21878 | GASKET | ENGINE | ENGINE , DIESEL MODEL: 71 ENGINE GROUP GASKET , ROCKER ARM MODEL 3/71
77-3-21882 | GASKET | ENGINE | ENGINE , DIESEL MODEL: 71 ENGINE GROUP GASKET , ROCKER COVER MODEL 6/71 OLD PART NO 5150329
78-0-08108 | GASKET | STEERING | MARINE PROPULSION UNIT BARGE : HARBORMASTER MODEL: F6RP-12V71 SERIAL NO.: F6RP-140 & F6RP-141 ARRANGED FOR REMOTE CONTROLS & POWERED BY GM DETROIT DIESEL ENGINE MODEL: 71237005 SERIAL NO.: 12VA 53003 & 12VA 52995 STEERING BARREL ASSEMBLY GASKET
78-0-08111 | GASKET | STEERING | MARINE PROPULSION UNIT BARGE : HARBORMASTER MODEL: F6RP-12V71 SERIAL NO.: F6RP-140 & F6RP-141 ARRANGED FOR REMOTE CONTROLS & POWERED BY GM DETROIT DIESEL ENGINE MODEL: 71237005 SERIAL NO.: 12VA 53003 & 12VA 52995 STEERING BARREL ASSEMBLY GASKET
78-0-08303 | GASKET | PUMP | MARINE PROPULSION UNIT BARGE : HARBORMASTER MODEL: F6RP-12V71 SERIAL NO.: F6RP-140 & F6RP-141 ARRANGED FOR REMOTE CONTROLS & POWERED BY GM DETROIT DIESEL ENGINE MODEL: 71237005 SERIAL NO.: 12VA 53003 & 12VA 52995 HYDRAULIC PUMP DRIVE GASKET , ADAPTER HOUSING
78-0-08306 | GASKET | PUMP | MARINE PROPULSION UNIT BARGE : HARBORMASTER MODEL: F6RP-12V71 SERIAL NO.: F6RP-140 & F6RP-141 ARRANGED FOR REMOTE CONTROLS & POWERED BY GM DETROIT DIESEL ENGINE MODEL: 71237005 SERIAL NO.: 12VA 53003 & 12VA 52995 HYDRAULIC PUMP DRIVE GASKET , PUMP
78-0-08521 | GASKET | ELECTRICAL SYS. | MARINE PROPULSION UNIT BARGE : HARBORMASTER MODEL: F6RP-12V71 SERIAL NO.: F6RP-140 & F6RP-141 ARRANGED FOR REMOTE CONTROLS & POWERED BY GM DETROIT DIESEL ENGINE MODEL: 71237005 SERIAL NO.: 12VA 53003 & 12VA 52995 ELECTRICAL SYSTEM GASKET , SOLENOID HYDRAULIC 4-WAY VALVE
78-0-08599 | GASKET | GEAR BOX | MARINE PROPULSION UNIT BARGE : HARBORMASTER MODEL: F6RP-12V71 SERIAL NO.: F6RP-140 & F6RP-141 ARRANGED FOR REMOTE CONTROLS & POWERED BY GM DETROIT DIESEL ENGINE MODEL: 71237005 SERIAL NO.: 12VA 53003 & 12VA 52995 UPPER GEARBOX ASSEMBLY GASKET , TOP COVER
78-0-08602 | GASKET | GEAR BOX | MARINE PROPULSION UNIT BARGE : HARBORMASTER MODEL: F6RP-12V71 SERIAL NO.: F6RP-140 & F6RP-141 ARRANGED FOR REMOTE CONTROLS & POWERED BY GM DETROIT DIESEL ENGINE MODEL: 71237005 SERIAL NO.: 12VA 53003 & 12VA 52995 UPPER GEARBOX ASSEMBLY GASKET , REAR ACCESS COVER
78-0-08605 | GASKET | GEAR BOX | MARINE PROPULSION UNIT BARGE : HARBORMASTER MODEL: F6RP-12V71 SERIAL NO.: F6RP-140 & F6RP-141 ARRANGED FOR REMOTE CONTROLS & POWERED BY GM DETROIT DIESEL ENGINE MODEL: 71237005 SERIAL NO.: 12VA 53003 & 12VA 52995 UPPER GEARBOX ASSEMBLY GASKET , COVER PLATE
78-0-08608 | GASKET | GEAR BOX | MARINE PROPULSION UNIT BARGE : HARBORMASTER MODEL: F6RP-12V71 SERIAL NO.: F6RP-140 & F6RP-141 ARRANGED FOR REMOTE CONTROLS & POWERED BY GM DETROIT DIESEL ENGINE MODEL: 71237005 SERIAL NO.: 12VA 53003 & 12VA 52995 UPPER GEARBOX ASSEMBLY GASKET , SEAL CARRIER
78-0-08706 | GASKET | DRIVE | MARINE PROPULSION UNIT BARGE : HARBORMASTER MODEL: F6RP-12V71 SERIAL NO.: F6RP-140 & F6RP-141 ARRANGED FOR REMOTE CONTROLS & POWERED BY GM DETROIT DIESEL ENGINE MODEL: 71237005 SERIAL NO.: 12VA 53003 & 12VA 52995 OUTBOARD DRIVE ASSEMBLY GASKET , STEM TO STEERING BARREL
78-0-08709 | GASKET | DRIVE | MARINE PROPULSION UNIT BARGE : HARBORMASTER MODEL: F6RP-12V71 SERIAL NO.: F6RP-140 & F6RP-141 ARRANGED FOR REMOTE CONTROLS & POWERED BY GM DETROIT DIESEL ENGINE MODEL: 71237005 SERIAL NO.: 12VA 53003 & 12VA 52995 OUTBOARD DRIVE ASSEMBLY GASKET , STEM TO LOWER GEAR BOX
78-0-08712 | GASKET | DRIVE | MARINE PROPULSION UNIT BARGE : HARBORMASTER MODEL: F6RP-12V71 SERIAL NO.: F6RP-140 & F6RP-141 ARRANGED FOR REMOTE CONTROLS & POWERED BY GM DETROIT DIESEL ENGINE MODEL: 71237005 SERIAL NO.: 12VA 53003 & 12VA 52995 OUTBOARD DRIVE ASSEMBLY GASKET , CORK
78-0-08745 | GASKET | STEM | MARINE PROPULSION UNIT BARGE : HARBORMASTER MODEL: F6RP-12V71 SERIAL NO.: F6RP-140 & F6RP-141 ARRANGED FOR REMOTE CONTROLS & POWERED BY GM DETROIT DIESEL ENGINE MODEL: 71237005 SERIAL NO.: 12VA 53003 & 12VA 52995 INTERMEDIATE STEM ASSEMBLY GASKET
78-0-08748 | GASKET | STEM | MARINE PROPULSION UNIT BARGE : HARBORMASTER MODEL: F6RP-12V71 SERIAL NO.: F6RP-140 & F6RP-141 ARRANGED FOR REMOTE CONTROLS & POWERED BY GM DETROIT DIESEL ENGINE MODEL: 71237005 SERIAL NO.: 12VA 53003 & 12VA 52995 INTERMEDIATE STEM ASSEMBLY GASKET
78-0-08893 | GASKET | SPEED CONTROL | MARINE PROPULSION UNIT BARGE : HARBORMASTER MODEL: F6RP-12V71 SERIAL NO.: F6RP-140 & F6RP-141 ARRANGED FOR REMOTE CONTROLS & POWERED BY GM DETROIT DIESEL ENGINE MODEL: 71237005 SERIAL NO.: 12VA 53003 & 12VA 52995 ELECTRONIC SPEED CONTROL SYSTEM 24V DC GASKET , TOP COVER , 4-WAY VALVE
78-0-08940 | GASKET | GEAR BOX | MARINE PROPULSION UNIT BARGE : HARBORMASTER MODEL: F6RP-12V71 SERIAL NO.: F6RP-140 & F6RP-141 ARRANGED FOR REMOTE CONTROLS & POWERED BY GM DETROIT DIESEL ENGINE MODEL: 71237005 SERIAL NO.: 12VA 53003 & 12VA 52995 LOWER GEAR BOX ASSEMBLY GASKET
78-0-08943 | GASKET | GEAR BOX | MARINE PROPULSION UNIT BARGE : HARBORMASTER MODEL: F6RP-12V71 SERIAL NO.: F6RP-140 & F6RP-141 ARRANGED FOR REMOTE CONTROLS & POWERED BY GM DETROIT DIESEL ENGINE MODEL: 71237005 SERIAL NO.: 12VA 53003 & 12VA 52995 LOWER GEAR BOX ASSEMBLY GASKET
78-0-08946 | GASKET | GEAR BOX | MARINE PROPULSION UNIT BARGE : HARBORMASTER MODEL: F6RP-12V71 SERIAL NO.: F6RP-140 & F6RP-141 ARRANGED FOR REMOTE CONTROLS & POWERED BY GM DETROIT DIESEL ENGINE MODEL: 71237005 SERIAL NO.: 12VA 53003 & 12VA 52995 LOWER GEAR BOX ASSEMBLY GASKET
78-0-08949 | GASKET | GEAR BOX | MARINE PROPULSION UNIT BARGE : HARBORMASTER MODEL: F6RP-12V71 SERIAL NO.: F6RP-140 & F6RP-141 ARRANGED FOR REMOTE CONTROLS & POWERED BY GM DETROIT DIESEL ENGINE MODEL: 71237005 SERIAL NO.: 12VA 53003 & 12VA 52995 LOWER GEAR BOX ASSEMBLY GASKET , PORT SIDE
78-0-08952 | GASKET | GEAR BOX | MARINE PROPULSION UNIT BARGE : HARBORMASTER MODEL: F6RP-12V71 SERIAL NO.: F6RP-140 & F6RP-141 ARRANGED FOR REMOTE CONTROLS & POWERED BY GM DETROIT DIESEL ENGINE MODEL: 71237005 SERIAL NO.: 12VA 53003 & 12VA 52995 LOWER GEAR BOX ASSEMBLY GASKET , STARBOARD SIDE
78-0-08955 | GASKET | GEAR BOX | MARINE PROPULSION UNIT BARGE : HARBORMASTER MODEL: F6RP-12V71 SERIAL NO.: F6RP-140 & F6RP-141 ARRANGED FOR REMOTE CONTROLS & POWERED BY GM DETROIT DIESEL ENGINE MODEL: 71237005 SERIAL NO.: 12VA 53003 & 12VA 52995 LOWER GEAR BOX ASSEMBLY GASKET
78-0-12610 | GASKET | ENGINE | LAUNCHING PLATFORM , 14 PASSENGER SURVIVAL CAPSULE WITH FARYMANN R-30 MARINE DIESEL ENGINE AND GEAR BOX. ENGINE SYSTEM. SET , GASKET
78-0-12736 | GASKET | WINDOW& DOOR | LAUNCHING PLATFORM , 14 PASSENGER SURVIVAL CAPSULE WITH FARYMANN R-30 MARINE DIESEL ENGINE AND GEAR BOX. WINDOW AND DOOR GASKET , WINDOW
78-0-14225 | GASKET | COMPLETE | COMPRESSOR , AIR 14 TO 35 BAR (200 TO 500 PSIG) TYPE : KV 5.5 SERIAL NO. : 4298-3476/77 REF.: BAUER KOMPRESSOREN, UK COMPLETE SET OF GASKET AND OIL LEVEL GAUGE , ORDER NO. 212.00525
78-0-14522 | GASKET | INDICATOR | LEVEL GAUGES ILLUMINATORS SPARE MODEL NO: 29-TI-1000 NO.9 GASKET
78-0-14522 | GASKET | INDICATOR | LEVEL GAUGES ILLUMINATORS SPARE MODEL NO: 29-TI-1000 NO.9 GASKET
78-0-14524 | GASKET | INDICATOR | LEVEL GAUGES ILLUMINATORS SPARE MODEL NO: 29-TI-1000 VALVE GASKET
78-0-14582 | GASKET | INDICATOR | LEVEL GAUGES ILLUMINATORS SPARE MODEL NO: 37-TI-1000 NO.7 GASKET
78-0-17614 | GASKET | COMPRESSOR | COMPRESSOR , AIR TYPE 30 , MODEL: 242 GASKET , COMPLETE SET
78-0-24315 | GASKET | ENGINE | ENGINE , DIESEL TYPE DKT 1160A ENGINE NO.: F62826 , SPEC. NO.: 443304 ENGINE GROUP KIT , GASKET , CYLINDER HEAD , GROUP 200
78-0-24744 | GASKET | ENGINE | ENGINE , DIESEL , CATERPILLER MODEL : 3516 SERIAL NO.: 71 Z 292 , 71 Z 293 AND 71 Z 294 ARRANGEMENT NO.: 4W-0285 BLOCK , ENGINE GROUP KIT , GASKET , FRONT HOUSING
78-0-24745 | GASKET | ENGINE | ENGINE , DIESEL , CATERPILLER MODEL : 3516 SERIAL NO.: 71 Z 292 , 71 Z 293 AND 71 Z 294 ARRANGEMENT NO.: 4W-0285 BLOCK , ENGINE GROUP KIT , GASKET , REAR HOUSING
78-0-24765 | GASKET | ENGINE | ENGINE , DIESEL , CATERPILLER MODEL : 3516 SERIAL NO.: 71 Z 292 , 71 Z 293 AND 71 Z 294 ARRANGEMENT NO.: 4W-0285 CYLINDER HEAD , ENGINE GROUP GASKET , TOP;16 CYLINDER HEAD
78-0-24767 | GASKET | ENGINE | ENGINE , DIESEL , CATERPILLER MODEL : 3516 SERIAL NO.: 71 Z 292 , 71 Z 293 AND 71 Z 294 ARRANGEMENT NO.: 4W-0285 CYLINDER HEAD , ENGINE GROUP GASKET , TOP;SINGLE CYLINDER HEAD
78-0-24857 | GASKET | ENGINE | ENGINE , DIESEL , CATERPILLER MODEL : 3516 SERIAL NO.: 71 Z 292 , 71 Z 293 AND 71 Z 294 ARRANGEMENT NO.: 4W-0285 CYLINDER LINER , ENGINE GROUP KIT , GASKET
78-0-24964 | GASKET | ENGINE | ENGINE , DIESEL , CATERPILLER MODEL : 3516 SERIAL NO.: 71 Z 292 , 71 Z 293 AND 71 Z 294 ARRANGEMENT NO.: 4W-0285 WATER SYSTEM. KIT , GASKET , AFTER COOLER
78-0-24966 | GASKET | ENGINE | ENGINE , DIESEL , CATERPILLER MODEL : 3516 SERIAL NO.: 71 Z 292 , 71 Z 293 AND 71 Z 294 ARRANGEMENT NO.: 4W-0285 WATER SYSTEM. KIT , GASKET , WATER LINER
78-0-24978 | GASKET | ENGINE | ENGINE , DIESEL , CATERPILLER MODEL : 3516 SERIAL NO.: 71 Z 292 , 71 Z 293 AND 71 Z 294 ARRANGEMENT NO.: 4W-0285 WATER SYSTEM. KIT , GASKET , PUMP
78-0-25010 | GASKET | ENGINE | ENGINE , DIESEL , CATERPILLER MODEL : 3516 SERIAL NO.: 71 Z 292 , 71 Z 293 AND 71 Z 294 ARRANGEMENT NO.: 4W-0285 FUEL SYSTEM. KIT , GASKET , INJECTOR;FUEL
78-0-25011 | GASKET | ENGINE | ENGINE , DIESEL , CATERPILLER MODEL : 3516 SERIAL NO.: 71 Z 292 , 71 Z 293 AND 71 Z 294 ARRANGEMENT NO.: 4W-0285 FUEL SYSTEM. KIT , GASKET ;FUEL SYSTEM
78-0-25048 | GASKET | ENGINE | ENGINE , DIESEL , CATERPILLER MODEL : 3516 SERIAL NO.: 71 Z 292 , 71 Z 293 AND 71 Z 294 ARRANGEMENT NO.: 4W-0285 AIR SYSTEM , TURBO CHARGER KIT , GASKET , TURBO CHARGER
78-0-25064 | GASKET | ENGINE | ENGINE , DIESEL , CATERPILLER MODEL : 3516 SERIAL NO.: 71 Z 292 , 71 Z 293 AND 71 Z 294 ARRANGEMENT NO.: 4W-0285 OIL SYSTEM. GASKET , COOLER;OIL
78-0-25065 | GASKET | ENGINE | ENGINE , DIESEL , CATERPILLER MODEL : 3516 SERIAL NO.: 71 Z 292 , 71 Z 293 AND 71 Z 294 ARRANGEMENT NO.: 4W-0285 OIL SYSTEM. KIT , GASKET , PUMP;OIL
78-0-25066 | GASKET | ENGINE | ENGINE , DIESEL , CATERPILLER MODEL : 3516 SERIAL NO.: 71 Z 292 , 71 Z 293 AND 71 Z 294 ARRANGEMENT NO.: 4W-0285 OIL SYSTEM. KIT , GASKET , OIL PAN
78-0-25084 | GASKET | ENGINE | ENGINE , DIESEL , CATERPILLER MODEL : 3516 SERIAL NO.: 71 Z 292 , 71 Z 293 AND 71 Z 294 ARRANGEMENT NO.: 4W-0285 EXHAUST SYSTEM. KIT , GASKET , MANFOLD
91-0-01385 | GASKET | COLUMN & TOWER | TOWERS & COLUMNS ACCESSORIES PACK SEPERATE BOXES FOR EACH TYPE GASKET FOR BUBBLE CAP (NON ASBESTOS) SIZE:2-3/4" IDX4" OD X 8" THICK SOAP STONED TYPE RG-115.
91-0-01385 | GASKET | COLUMN & TOWER | TOWERS & COLUMNS ACCESSORIES PACK SEPERATE BOXES FOR EACH TYPE GASKET FOR BUBBLE CAP (NON ASBESTOS) SIZE:2-3/4" IDX4" OD X 8" THICK SOAP STONED TYPE RG-115.
91-0-01387 | GASKET | COLUMN & TOWER | TOWERS & COLUMNS ACCESSORIES PACK SEPERATE BOXES FOR EACH TYPE GASKET FOR BUBBLE CAP (NON ASBESTOS) SIZE: 3-1/8" ID X 4" OD X 1/8" THICK SOAP STONED TYPE J-21.
91-0-11035 | GASKET | FILTER | FILTER TYPE VERTICAL LEAF SELF CLEANING MODEL V-C-150 SERIAL NO.: 19848 DWG NO.: F3748 GASKET, COVER MAT.: BUNA-N ITEM NO.: 3
91-0-12588 | GASKET | MICRO FILTER | MICROFILTER FACET TYPE 40M3-P10 DWG NO.: A 202564 GASKET , HEAD
91-0-12658 | GASKET | PALL FILTER | PALL FILTER GASKET
91-0-12946 | GASKET | STRAINER | STRAINERS, GASKET, 2 IN COVER
91-0-12948 | GASKET | STRAINER | STRAINERS, GASKET, 8 IN SPARE COVER
91-B-00236 | GASKET | FILTER | LBOP CONTROL GASKET, RUBBER, SIZE: 197mm OD X 180mm ID X 3mm Thk, BUNA-N
91-B-00239 | GASKET | STRAINER | LBOP CONTROL GASKET, RUBBER, SIZE; 934mm ID X 1004mm OD x 3mm Thk, BUNA
91-L-00224 | GASKET | STRAINER | LSDP CONTROL Gasket, 36" 150# RF ring gasket (series 'A') Buna Salt Water Strainers (ORG.PO.No.FH424904)
91-L-00233 | GASKET | STRAINER | LSDP CONTROL Gasket, 30" 150# RF ring gasket (series 'A') Buna Salt Water Strainers (ORG.PO.No.FH424904)
91-L-00248 | GASKET | FILTER | LSDP CONTROL GASKET t3xO.D.24xI.D.13 NBR FUJI FILTERS (ORG. PO. No. P2155-202Y-A, 203Y-A & P-216G-252M-A)
91-L-00407 | GASKET | COLUMN & TOWER | LSDP CONTROL GASKET WASHER 10.5 X 44, COMPR.ASB.FREE, Dwg no. 926022D001 To 014, COLUMN INTERNALS (ORG. PO. NO. FP-2152-101Y-A)
91-L-00497 | GASKET | COLUMN & TOWER | LSDP CONTROL GASKET WASHER 11 X 38, THK 1.5, FEROLITE NAM 30 or equivalent, Refer Dwg No. 81266D014 sht. 1, Tag#77C7703, Column Internals (Org P.O # FP-2152-102Y-A)
91-L-00500 | GASKET | COLUMN & TOWER | LSDP CONTROL GASKET WASHER 14X38 THK1.5, FEROLITE NAM 30 or equivalent, Refer Dwg No. 81266D008 sht. 1 & 2, 81266D038 sht 1 & 2, Tag#62C6217/78C7850, Column Internals (Org P.O # FP-2152-102Y-A)
91-L-00503 | GASKET | COLUMN & TOWER | LSDP CONTROL GASKET WASHER 13X38 THK 1.5, FEROLITE NAM 30 or equivalent, Refer Dwg No. 81266D022 sht. 1 & 2, 81266D034 sht 1 & 2, Tag#77C7704/78C7840, Column Internals (Org P.O # FP-2152-102Y-A)
91-L-00509 | GASKET | COLUMN & TOWER | LSDP CONTROL GASKET WASHER 11X35 THK 1.5, FEROLITE NAM 30 or equivalent, Refer Dwg No. 81266D030 sht. 1, Tag#78C7831, Column Internals (Org P.O # FP-2152-102Y-A)
91-L-00512 | GASKET | COLUMN & TOWER | LSDP CONTROL GASKET WASHER 11X25 THK 1.5, FEROLITE NAM 30 or equivalent, Refer Dwg No. 81266D08 sht. 1 & 2, 81266D030 sht 1, 81266D034 sht 1 & 2, 81266D038 sht 1 & 2, 81266D044 sht 1 & 2, Tag#62C6217/ 78C7831/ 78C7840/ 78C7850/ 78V7871, Column Internals (Org P.O # FP-2152-102Y-A)
91-R-00203 | GASKET | COLUMN & TOWER | RGDP ROND.GASKET 10*39 SP-1.5 UNVCARB6640, REF: DWG# D023/D024, KOCH-GLITSCH
92-0-06017 | GASKET | BRINE HEATER | FLASH EVAPORATOR / BRINE HEATER / VENT CONDENSER BOSCO GENERAL ARRANGEMENT DRG. D-29046-1/2/3/4/5/6/7 FOR EVAPORATOR STAGE 1 TO 18 BRINE HEATER DRG. NO : E-1101 VENT CONDENSER DRG. NO : E-1102 GASKET , BRINE INLET SPRAY PIPE EXTERNAL DRG. NO : D-29046-22 ( 20 ) MATERIAL : NEOPRENE SIZE : 340 MM OD X 276 MM ID X 3 MM
92-0-06018 | GASKET | BRINE HEATER | FLASH EVAPORATOR / BRINE HEATER / VENT CONDENSER BOSCO GENERAL ARRANGEMENT DRG. D-29046-1/2/3/4/5/6/7 FOR EVAPORATOR STAGE 1 TO 18 BRINE HEATER DRG. NO : E-1101 VENT CONDENSER DRG. NO : E-1102 GASKET , BRINE INLET SPRAY PIPE INTERNAL DRG. NO : D-29046-22 ( 20 ) MATERIAL : NEOPRENE SIZE : 309 MM OD X 280 MM ID X 3 MM
92-0-06019 | GASKET | BRINE HEATER | FLASH EVAPORATOR / BRINE HEATER / VENT CONDENSER BOSCO GENERAL ARRANGEMENT DRG. D-29046-1/2/3/4/5/6/7 FOR EVAPORATOR STAGE 1 TO 18 BRINE HEATER DRG. NO : E-1101 VENT CONDENSER DRG. NO : E-1102 GASKET , BUTTERFLY VALVE CONNECTION DRG. NO : D-29046-23 MATERIAL : NEOPRENE SIZE : 470 MM OD X 390.5 MM ID X 3 MM
92-0-06020 | GASKET | BRINE HEATER | FLASH EVAPORATOR / BRINE HEATER / VENT CONDENSER BOSCO GENERAL ARRANGEMENT DRG. D-29046-1/2/3/4/5/6/7 FOR EVAPORATOR STAGE 1 TO 18 BRINE HEATER DRG. NO : E-1101 VENT CONDENSER DRG. NO : E-1102 GASKET , DISTILLATION CONNECTION DRG. NO : D-29046-37 MATERIAL : NEOPRENE SIZE : 136 MM OD X 90 MM ID X 3 MM
92-0-06022 | GASKET | BRINE HEATER | FLASH EVAPORATOR / BRINE HEATER / VENT CONDENSER BOSCO GENERAL ARRANGEMENT DRG. D-29046-1/2/3/4/5/6/7 FOR EVAPORATOR STAGE 1 TO 18 BRINE HEATER DRG. NO : E-1101 VENT CONDENSER DRG. NO : E-1102 GASKET , DISTILLATION CONNECTION DRG. NO : D-29046-37 ( 38 ) MATERIAL : NEOPRENE SIZE : 197 MM OD X 143 MM ID X 3 MM
92-0-06023 | GASKET | BRINE HEATER | FLASH EVAPORATOR / BRINE HEATER / VENT CONDENSER BOSCO GENERAL ARRANGEMENT DRG. D-29046-1/2/3/4/5/6/7 FOR EVAPORATOR STAGE 1 TO 18 BRINE HEATER DRG. NO : E-1101 VENT CONDENSER DRG. NO : E-1102 GASKET , DISTILLATION CONNECTION DRG. NO : D-29046-37 ( 39 ) MATERIAL : NEOPRENE SIZE : 222 MM OD X 170 MM ID X 3 MM
92-0-06024 | GASKET | BRINE HEATER | FLASH EVAPORATOR / BRINE HEATER / VENT CONDENSER BOSCO GENERAL ARRANGEMENT DRG. D-29046-1/2/3/4/5/6/7 FOR EVAPORATOR STAGE 1 TO 18 BRINE HEATER DRG. NO : E-1101 VENT CONDENSER DRG. NO : E-1102 GASKET , DISTILLATION CONNECTION DRG. NO : D-29046-37 ( 40 / 41 ) MATERIAL : NEOPRENE SIZE : 279 MM OD X 221 MM ID X 3 MM
92-0-06025 | GASKET | BRINE HEATER | FLASH EVAPORATOR / BRINE HEATER / VENT CONDENSER BOSCO GENERAL ARRANGEMENT DRG. D-29046-1/2/3/4/5/6/7 FOR EVAPORATOR STAGE 1 TO 18 BRINE HEATER DRG. NO : E-1101 VENT CONDENSER DRG. NO : E-1102 GASKET , DISTILLATION CONNECTION DRG. NO : D-29046-37 ( 42 ) MATERIAL : NEOPRENE SIZE : 340 MM OD X 275 MM ID X 3 MM
92-0-06027 | GASKET | BRINE HEATER | FLASH EVAPORATOR / BRINE HEATER / VENT CONDENSER BOSCO GENERAL ARRANGEMENT DRG. D-29046-1/2/3/4/5/6/7 FOR EVAPORATOR STAGE 1 TO 18 BRINE HEATER DRG. NO : E-1101 VENT CONDENSER DRG. NO : E-1102 GASKET , FIXED T/S TO S/C MATERIAL : GRAHPITE DRG. NO : D-29048-1 ( 101 ) SIZE : 1113 MM OD X 1087 MM ID X 3 MM
92-0-06029 | GASKET | BRINE HEATER | FLASH EVAPORATOR / BRINE HEATER / VENT CONDENSER BOSCO GENERAL ARRANGEMENT DRG. D-29046-1/2/3/4/5/6/7 FOR EVAPORATOR STAGE 1 TO 18 BRINE HEATER DRG. NO : E-1101 VENT CONDENSER DRG. NO : E-1102 GASKET , FIXED T/S TO S/C MATERIAL : GRAPHITE DRG. NO : D-29051-1 ( 802 ) SIZE : 714 MM OD X 686 MM ID X 3 MM
92-0-06031 | GASKET | BRINE HEATER | FLASH EVAPORATOR / BRINE HEATER / VENT CONDENSER BOSCO GENERAL ARRANGEMENT DRG. D-29046-1/2/3/4/5/6/7 FOR EVAPORATOR STAGE 1 TO 18 BRINE HEATER DRG. NO : E-1101 VENT CONDENSER DRG. NO : E-1102 GASKET ( O RING ) , INSPECTION WINDOW DRG. NO : D-29046-20/21 ( 4 ) MATERIAL : NEOPRENE SIZE : 178 MM OD X 7 MM DIA
92-0-06032 | GASKET | BRINE HEATER | FLASH EVAPORATOR / BRINE HEATER / VENT CONDENSER BOSCO GENERAL ARRANGEMENT DRG. D-29046-1/2/3/4/5/6/7 FOR EVAPORATOR STAGE 1 TO 18 BRINE HEATER DRG. NO : E-1101 VENT CONDENSER DRG. NO : E-1102 GASKET , INSPECTION WINDOW DRG. NO : D-29046-20/21 ( 5 ) MATERIAL : GRAPHITE SIZE : 195 MM OD X 160 MM ID X 3 MM
92-0-06034 | GASKET | BRINE HEATER | FLASH EVAPORATOR / BRINE HEATER / VENT CONDENSER BOSCO GENERAL ARRANGEMENT DRG. D-29046-1/2/3/4/5/6/7 FOR EVAPORATOR STAGE 1 TO 18 BRINE HEATER DRG. NO : E-1101 VENT CONDENSER DRG. NO : E-1102 GASKET , MANWAY O RING DRG. NO : D-29046-25/26 ( 15 ) MATERIAL : NEOPRENE SIZE : 463 MM OD X 7 MM DIA
92-0-06036 | GASKET | BRINE HEATER | FLASH EVAPORATOR / BRINE HEATER / VENT CONDENSER BOSCO GENERAL ARRANGEMENT DRG. D-29046-1/2/3/4/5/6/7 FOR EVAPORATOR STAGE 1 TO 18 BRINE HEATER DRG. NO : E-1101 VENT CONDENSER DRG. NO : E-1102 GASKET , MANWAY O RING DRG. NO : D-29046-27 ( 15 ) MATERIAL : NEOPRENE SIZE : 613 MM OD X 7 MM DIA
92-0-06038 | GASKET | BRINE HEATER | FLASH EVAPORATOR / BRINE HEATER / VENT CONDENSER BOSCO GENERAL ARRANGEMENT DRG. D-29046-1/2/3/4/5/6/7 FOR EVAPORATOR STAGE 1 TO 18 BRINE HEATER DRG. NO : E-1101 VENT CONDENSER DRG. NO : E-1102 GASKET , NOZZLE N-13 DRG. NO : D-29048-2 ( B ) MATERIAL : GRAPHITE SIZE : 216 MM OD X 190 MM ID X 3 MM
92-0-06039 | GASKET | BRINE HEATER | FLASH EVAPORATOR / BRINE HEATER / VENT CONDENSER BOSCO GENERAL ARRANGEMENT DRG. D-29046-1/2/3/4/5/6/7 FOR EVAPORATOR STAGE 1 TO 18 BRINE HEATER DRG. NO : E-1101 VENT CONDENSER DRG. NO : E-1102 GASKET , PUMP WELL CONNECTION DRG. NO : D-29046-47 MATERIAL : NEOPRENE SIZE : 1135 MM OD X 1000 MM ID X 3 MM
92-0-06044 | GASKET | WATER REJECT | FLASH EVAPORATOR / BRINE HEATER / VENT CONDENSER BOSCO GENERAL ARRANGEMENT DRG. D-29046-1/2/3/4/5/6/7 FOR EVAPORATOR STAGE 1 TO 18 BRINE HEATER DRG. NO : E-1101 VENT CONDENSER DRG. NO : E-1102 GASKET , WATER BOX HAND HOLE O RING DRG. NO : D-29046-18/19 ( 6 ) MATERIAL : NEOPRENE SIZE : 230 MM OD X 7MM
92-0-16014 | GASKET | FIN FAN | FIN FAN SERIAL NO.:F114662 & F114663, MODEL NO.:5427/8B-M-5-A-4 HEADER TUBE GASKET
92-0-27916 | GASKET | EJECTOR | EJECTOR SPARES REFER GRAHAM CORPORTATION. 2ND STAGE. AIR CHAMBER, EJECTOR GASKET.
92-0-27936 | GASKET | EJECTOR | EJECTOR SPARES REFER GRAHAM CORPORTATION. THIRD STAGE. GASKET-AIR CHAMBER, EJECTOR.
92-0-28244 | GASKET | EJECTOR | EVACUATION EJECTOR & SILENCER MODEL : 26 C DRG. NO : 13/DGO2591/1 BAPCO DRG. NO : BFP-037977 GASKET , NAF
92-0-35022 | GASKET | EXCHANGER | EXCHANGER , AIR COOLED MRM MODEL NO : 9W-28L-2F8 MAX. DESIGN PRESSURE : 150 PSI MAX. TEST PRESSURE : 225 PSI MAX. DESIGN TEMP. 400 DEG F GASKET MATERIAL : SOFT IRON PLUG
92-0-50032 | GASKET | FIN FAN | COOLER , FIN FAN TYPE : 2F PVA WITH AP/VT-14B-6 GASKET , COPPER FLARE WITH 1701 POSITIONER ITEM NO : AV-1032
92-0-50034 | GASKET | FIN FAN | COOLER , FIN FAN TYPE : 2F PVA WITH AP/VT-14B-6 GASKET , SOFT IRON PLUG MATERIAL : A 308
92-0-50036 | GASKET | FIN FAN | COOLER , FIN FAN TYPE : 2F PVA WITH AP/VT-14B-6 GASKET , PLUG MATERIAL : SOFT IRON
92-0-56012 | GASKET | COOLER | COOLER , FIN FAN TYPE : E 6505 GASKET MATERIAL : TYPE SA-240 304 SS
92-0-57114 | GASKET | FAN | FAN TYPE : APT-13H HUB MODEL : 3106H & 1106 WFP, W1 TAPER BORE : 2-7/8 IN GASKET , COVER PLATE
92-0-57218 | GASKET | FAN | FAN TYPE :AJT-12H-6 HUB MODEL NO : 1106 WFP W TAPER BORE : 2-7/8 IN GASKET , LOWER COVER PLATE NOTE : PACK IN POLYTHENE BAG
92-0-57220 | GASKET | FAN | FAN TYPE :AJT-12H-6 HUB MODEL NO : 1106 WFP W TAPER BORE : 2-7/8 IN GASKET , UPPER ; COVER PLATE NOTE : PACK IN POLYTHENE BAG
92-0-57324 | GASKET | FIN FAN | FIN FAN MODEL: FBM-HI 1000H SERIES HUB,SPARES NON-ASBESTOS GASKETS, (INV.NO.62703)REF.NO.14
92-0-57354 | GASKET | FIN FAN | FIN FAN MODEL: FBM-HI 1000H SERIES HUB,SPARES FLARE GASKETS, (INV.NO.64530)REF.NO.38
92-0-60533 | GASKET | EJECTOR NOZZLE | CONDENSER ACCESSORIES EJECTOR , FIRST STAGE DRG. NO : 1343-P, 1344-P GASKET , SPIRAL WOUND ; NOZZLE MATERIAL : STAINLESS STEEL , ASBESTOS FILLED DRG. NO : 1344-P(4)
92-0-63026 | GASKET | FLANGE | MICROSCRUBBERS SPARES MODEL: PECO PCHG-372 FLANGE GASKET FOR AMS FV-5 1 AND 2 MICROSCRUBBER FOR SOUTH ALBA DISTRIBUTION POINT AT ALBA DISTRIBUTION POINT EXTENSION, VESSEL S/N 94-E-7371-01, YEAR OF MANUFACTURER: 1994, TAG. NO. FV5
92-L-00248 | GASKET | EJECTOR NOZZLE | LSDP CONTROL GASKET - MOTIVE NOZZLE 49 OD x 34 ID x .25 THK CORRUGATED NICKEL BOC EDWARDS-HICK HARGREAVES (ORG. PO. No. FP-216G-225Y-A)
92-L-00254 | GASKET | EJECTOR NOZZLE | LSDP CONTROL GASKET - MOTIVE NOZZLE 51 OD x 41 ID x 1.6 THK C.A.F.F. BOC EDWARDS-HICK HARGREAVES (ORG. PO. No. FP-216G-225Y-A)
92-L-00287 | GASKET | FIN FAN | LSDP CONTROL Plug sheet gasket Soft Iron Aircoolers (ORG. PO. No. P153-101Y-A & P-2153-102K-A)
92-L-00290 | GASKET | FIN FAN | LSDP CONTROL Plug sheet gasket SS 316L Aircoolers (ORG. PO. No. P153-101Y-A & P-2153-102K-A)
92-L-00293 | GASKET | FIN FAN | LSDP CONTROL Plug sheet gasket Soft Iron Aircoolers (ORG. PO. No. P153-101Y-A & P-2153-102K-A)
92-L-00296 | GASKET | FIN FAN | LSDP CONTROL Plug sheet gasket Soft Iron Aircoolers (ORG. PO. No. P153-101Y-A & P-2153-102K-A)
92-L-00299 | GASKET | FIN FAN | LSDP CONTROL Plug sheet gasket SS 304L Aircoolers (ORG. PO. No. P153-101Y-A & P-2153-102K-A)
92-L-00302 | GASKET | FIN FAN | LSDP CONTROL Plug sheet gasket SS 304L Aircoolers (ORG. PO. No. P153-101Y-A & P-2153-102K-A)
92-L-00368 | GASKET | FIN FAN | LSDP CONTROL Plug sheet gasket 35.5 Soft Iron Aircoolers (ORG. PO. No. P153-101Y-A & P-2153-102K-A)
92-L-00371 | GASKET | FIN FAN | LSDP CONTROL Plug sheet gasket 41.5 Soft Iron Aircoolers (ORG. PO. No. P153-101Y-A & P-2153-102K-A)
93-2-10430 | GASKET | LEVEL SWITCH | SWITCH , LEVEL TYPE : F.R. 6092 W DRG. NO : A-36084 GASKET MATERIAL : ASBESTOS
93-3-10080 | GASKET | SHUT-OFF VALVE | SHUT-OFF VALVE TYPE : 10 X 10 1223A R.F DRG. NO : A-11566 VAPOUR GASKET , GUIDE PIN
93-3-10090 | GASKET | SHUT-OFF VALVE | SHUT-OFF VALVE TYPE : 10 X 10 1223A R.F DRG. NO : A-11566 VAPOUR GASKET , BONNET
93-3-10530 | GASKET | SHUT-OFF VALVE | SHUT-OFF VALVE TYPE : 16 X 16 2223 HB DRG. NO : A 11586 LIQUID VALVE GASKET , GUIDE PIN
93-3-10535 | GASKET | SHUT-OFF VALVE | SHUT-OFF VALVE TYPE : 16 X 16 2223 HB DRG. NO : A 11586 LIQUID VALVE GASKET , BONNET
93-3-11230 | GASKET | RELIEF VALVE | VALVE , RELIEF TYPE : RB 251-C1 SIZE 1 X D X 2, CONNECTION SIZE INLET 1 IN ANSI 300 LBS , RF. OUTLET 2 IN , ANSI 300 LBS, RF SERIAL NOS : 821394,821395,821396,821397 GASKET MATERIAL VITON ITEM NOS : 11-12-27
93-3-11340 | GASKET | RELIEF VALVE | VALVE , RELIEF TYPE : LT 3556-C4 CONNECTION SIZE : INLET 3/4 IN NPT, FEMALE OUTLET 3/4 IN NPT , FEMALE SPRING SET PRESSURE : 15 KG/ CM2 SERIAL NOS : 821388,821392,821393 GASKET MATERIAL VITON ITEM NOS 16-17-18
93-3-11760 | GASKET | RELIEF VALVE | VALVE , RELIEF TYPE : RB 351-C1 SIZE : 1 X D X 2 CONNECTION SIZE INLET 1 IN ANSI , 300 PSI , RF OUTLET 2 IN ANSI , 300 PSI , RF SERIAL NOS : 821390 & 821391 GASKET MATERIAL V ITEM NOS 11-12-17
93-6-10120 | GASKET | RING | GASKET MATERIAL : COMPRESSED ASBESTOS & GRAPHITED ON BOTH SURFACES. 1/16 IN THICKNESS SPEC. TO ASA B 16.21 150 LBS SERIES FOR RAISED FACE NOM. PIPE SIZE : 3/4 IN
93-6-10140 | GASKET | RING | GASKET MATERIAL : COMPRESSED ASBESTOS & GRAPHITED ON BOTH SURFACES. 1/16 IN THICKNESS SPEC. TO ASA B 16.21 150 LBS SERIES FOR RAISED FACE NOM. PIPE SIZE : 1 IN
93-6-10160 | GASKET | RING | GASKET MATERIAL : COMPRESSED ASBESTOS & GRAPHITED ON BOTH SURFACES. 1/16 IN THICKNESS SPEC. TO ASA B 16.21 150 LBS SERIES FOR RAISED FACE NOM. PIPE SIZE : 10 IN
93-6-10170 | GASKET | RING | GASKET MATERIAL : COMPRESSED ASBESTOS & GRAPHITED ON BOTH SURFACES. 1/16 IN THICKNESS SPEC. TO ASA B 16.21 150 LBS SERIES FOR RAISED FACE NOM. PIPE SIZE : 14 IN
93-6-10180 | GASKET | RING | GASKET MATERIAL : COMPRESSED ASBESTOS & GRAPHITED ON BOTH SURFACES. 1/16 IN THICKNESS SPEC. TO ASA B 16.21 150 LBS SERIES FOR RAISED FACE NOM. PIPE SIZE : 16 IN
93-6-15112 | GASKET | SPIRAL WOUND | GASKET , SPIRAL WOUND FLEXITALIC TYPE MATERIAL : API 601 "GRAPHIT FILLER" 150 LBS 0.175 IN , RF TYPE CG WITH CARBON STEEL OUTER RING NOM. PIPE SIZE : 5 IN
93-6-15118 | GASKET | SPIRAL WOUND | GASKET , SPIRAL WOUND FLEXITALIC TYPE MATERIAL : API 601 "GRAPHIT FILLER" 150 LBS 0.175 IN , RF TYPE CG WITH CARBON STEEL OUTER RING NOM. PIPE SIZE : 6 IN
93-6-15130 | GASKET | SPIRAL WOUND | GASKET , SPIRAL WOUND FLEXITALIC TYPE MATERIAL : API 601 "GRAPHIT FILLER" 150 LBS 0.175 IN , RF TYPE CG WITH CARBON STEEL OUTER RING NOM. PIPE SIZE : 10 IN
93-6-15210 | GASKET | SPIRAL WOUND | GASKET , SPIRAL WOUND FLEXITALIC TYPE MATERIAL : API 601 "GRAPHIT FILLER" 300 LBS 0.175 IN RF TYPE CG WITH CARBON STEEL OUTER RING NOM. PIPE SIZE : 3/4 IN
93-6-15220 | GASKET | SPIRAL WOUND | GASKET , SPIRAL WOUND FLEXITALIC TYPE MATERIAL : API 601 "GRAPHIT FILLER" 300 LBS 0.175 IN RF TYPE CG WITH CARBON STEEL OUTER RING NOM. PIPE SIZE : 1 IN
93-6-15230 | GASKET | SPIRAL WOUND | GASKET , SPIRAL WOUND FLEXITALIC TYPE MATERIAL : API 601 "GRAPHIT FILLER" 300 LBS 0.175 IN RF TYPE CG WITH CARBON STEEL OUTER RING NOM. PIPE SIZE : 1-1/2 IN
93-6-15240 | GASKET | SPIRAL WOUND | GASKET , SPIRAL WOUND FLEXITALIC TYPE MATERIAL : API 601 "GRAPHIT FILLER" 300 LBS 0.175 IN RF TYPE CG WITH CARBON STEEL OUTER RING NOM. PIPE SIZE : 2 IN
93-6-15250 | GASKET | SPIRAL WOUND | GASKET , SPIRAL WOUND FLEXITALIC TYPE MATERIAL : API 601 "GRAPHIT FILLER" 300 LBS 0.175 IN RF TYPE CG WITH CARBON STEEL OUTER RING NOM. PIPE SIZE : 3 IN
93-6-15260 | GASKET | SPIRAL WOUND | GASKET , SPIRAL WOUND FLEXITALIC TYPE MATERIAL : API 601 "GRAPHIT FILLER" 300 LBS 0.175 IN RF TYPE CG WITH CARBON STEEL OUTER RING NOM. PIPE SIZE : 4 IN
93-6-15270 | GASKET | SPIRAL WOUND | GASKET , SPIRAL WOUND FLEXITALIC TYPE MATERIAL : API 601 "GRAPHIT FILLER" 300 LBS 0.175 IN RF TYPE CG WITH CARBON STEEL OUTER RING NOM. PIPE SIZE : 6 IN
93-6-15290 | GASKET | SPIRAL WOUND | GASKET , SPIRAL WOUND FLEXITALIC TYPE MATERIAL : API 601 "GRAPHIT FILLER" 300 LBS 0.175 IN RF TYPE CG WITH CARBON STEEL OUTER RING NOM. PIPE SIZE : 16 IN
93-6-15520 | GASKET | SPIRAL WOUND | GASKET , SPIRAL WOUND FLEXITALIC TYPE MATERIAL : API 601 "GRAPHIT FILLER" 600 LBS , 0.175 IN , RF TYPE CG WITH CARBON-STEEL OUTER RING NOM. PIPE SIZE : 1IN
93-6-16030 | GASKET | SPIRAL WOUND | GASKET , SPIRAL WOUND WINDING MATERIAL : STAINLESS STEEL STANDARD TYPE 1804 TOMBO SIZE : 131 X 92 X 3.2 MM
93-6-16040 | GASKET | SPIRAL WOUND | GASKET , SPIRAL WOUND WINDING MATERIAL : STAINLESS STEEL STANDARD TYPE 1804 TOMBO SIZE : 193 X 148 X 3.2 MM
93-6-16070 | GASKET | SPIRAL WOUND | GASKET , SPIRAL WOUND WINDING MATERIAL : STAINLESS STEEL STANDARD TYPE 1804 TOMBO SIZE : 151 X 112 X 3.2 MM
93-6-16070 | GASKET | SPIRAL WOUND | GASKET , SPIRAL WOUND WINDING MATERIAL : STAINLESS STEEL STANDARD TYPE 1804 TOMBO SIZE : 151 X 112 X 3.2 MM
95-L-16003 | GASKET | STEAM TRAP | Gasket Set, Steam Trap, 1/2" - 1" TD 62NPT SW, 06385684 A06/MW, JFR 081A, Metal Reinforced Gasket, SPIRAX SARCO
95-L-16006 | GASKET | STEAM TRAP | Gasket Set, Steam Trap, Fig 34 DN 50, 0957215, SPIRAX SARCO
95-L-16009 | GASKET | STEAM TRAP | Gasket Set, Steam Trap, 15mm-20mm-25mm, TD 45 / TD 62 Flanged, 0685686 E06/AL, SPIRAX SARCO
95-L-16012 | GASKET | STEAM TRAP | Gasket Set, Steam Trap, TD 62 M/LM, Screwed, 0686582, M06/MW, SPIRAX SARCO
95-L-16015 | GASKET | STEAM TRAP | Gasket Set, Steam Trap, 20mm TD 62 LM, 0686676, A600 MS 908, SPIRAX SARCO
95-L-16018 | GASKET | STEAM TRAP | Gasket Set, Steam Trap, TD 42 S2/S3, 6190081, SPIRAX SARCO
95-L-16021 | GASKET | STEAM TRAP | Gasket Set, Steam Trap, 50mm (2"), JH (W) 8/R, P-216G-233Y-C, SPIRAX SARCO
95-L-16024 | GASKET | STEAM TRAP | Gasket Set, Steam Trap, 40mm (1 1/2"), JH (W) 7.5/R, P-216G-233Y-C, SPIRAX SARCO
95-L-22003 | GASKET | SHEET | Gasket, Sheet 1500 x 1500 x 3mm Thk, Cellulose/NBR, Peak Temp 180 Deg C, Pres 100 Bar, Color Green, Planiflex PF 41 (Carrara S.p.A.)
95-L-22003 | GASKET | SHEET | Gasket, Sheet 1500 x 1500 x 3mm Thk, Cellulose/NBR, Peak Temp 180 Deg C, Pres 100 Bar, Color Green, Planiflex PF 41 (Carrara S.p.A.)
95-L-23003 | GASKET | FLEXITALIC | Gasket, 16" x 150# x 1.5mm Thk, Flexicarb TSR ASME B16.21 RF, Cast Order No. S095222-19, Order No. 0-1250-P2160-113- AA, Job No. 0-1250-06-000, IT-5019, Req No. R-2160-113 P27R31-002
95-L-23009 | GASKET | FLEXITALIC | Gasket, 20" x 150# x 1.5mm Thk, Flexicarb TSR ASME B16.21 RF, Cast Order No. S095222-21, Order No. 0-1250-P2160-113- AA, Job No. 0-1250-06-000, IT-5021, Req No. R-2160-113 P27R31-002
95-L-23012 | GASKET | FLEXITALIC | Gasket, 16" x 150# x 1.5mm Thk, Flexicarb TSR ASME B16.21 FF, Cast Order No. 5010312-9, Order No. 0-1250-P2160-113-F AA, Job No. 0-1250-06-000, IT-5013, Req No. R-2160-113 P27R31-001
95-L-23015 | GASKET | GRAPHITE | Gasket Set, 3" x 2140 OD x 1988 ID x 3mm Thk, Graphite, For 77C7702R, Job No. 0-3420-20, Order No. 0-3420-P2151-101Y-A, Dwg No. 6600-11-21, Part no. 114
95-L-23018 | GASKET | GEAR BOX | Gasket Set, Spares for Lufkin Gearbox, OV:250845, Art: 650300900 / 8362020100 / 8362020025, Klinger Sil C4430, Ref / Plan: 1 / N12-2-0009-00
95-L-23021 | GASKET | GRAPHITE | Gasket, 8" x 150# x 1.5mm Thk, Graphite, K24629, Job No. 17223, Sigraseal Viso 10M2, DIN 28091-GR-10-0-1MCR
95-L-23024 | GASKET | TANK | Gasket, Manway 1.5 THK X OD 735 X ID 620 NON ASBESTOS GASKET, FOR 78D7831 & 78D7832, Item No. 111/3A, Dwg No. V-2154-101Y-A-005, BFP042542
95-L-23027 | GASKET | TANK | Gasket, Manway NON ASBESTOS GASKET, FOR 86D8601, Item No. 109/3B, Dwg No.V-2154-102Y-A-004, BFP042531
95-L-23030 | GASKET | TANK | Gasket, Manway 3mm THK X OD 718 X ID 621 NON ASBESTOS GASKET
95-L-23033 | GASKET | TANK | Gasket, 30" x 150# 1.5mm THK , NON ASBESTOS
95-L-23036 | GASKET | TANK | Gasket, Manway 1.5mm THK X OD 650 X ID 500 NON ASBESTOS GASKET, FOR 86D8601 & 78D7831, Item No. 104/3B, Dwg No.V-2154-102Y-A-004, BFP042531
95-L-23039 | GASKET | TANK | Gasket, Manway 1.5 THK X OD 750 X ID 600 NON ASBESTOS GASKET , FOR 78D7832, Item No. 104/3B, Dwg No.V-2154-101Y-A-011, BFP042546
95-L-23042 | GASKET | GRAPHITE | Gasket, 24" x 150# RF 2mm THK (OD 715 X ID 610) Tombo Nichias
95-L-23045 | GASKET | TANK | Gasket, Manway 1.5mm THK X OD 650 X ID 520 NON ASBESTOS GASKET, FOR 78D7850, Item No. 104/3C, Dwg No.V-2154-101Y-A-018, BFP042551
95-L-23057 | GASKET | GRAPHITE | Gasket, 24" x 150# RF 1.5mm Thk, (OD 715 x ID 610) AFM 32 SEVAL
95-L-23060 | GASKET | SPIRAL WOUND | Gasket, 6" x 150# RF 4.5mm Thk, 316 Graphite Filled, ASME B16.20, Type CG
95-L-23063 | GASKET | FLANGE | Gasket, 4" x 300# RF 3mm Thk, Klinger C-4300, Caution: See MSDS. Contains fibers and particulates. Harmful if released.
95-L-23066 | GASKET | FLANGE | Gasket, 2" x 150# RF 3mm Thk, Klinger C-4300, Caution: See MSDS. Contains fibers and particulates. Harmful if released.
95-L-23069 | GASKET | FLANGE | Gasket, 6" x 150# RF 3mm Thk, Non-asbestos, Color: Light Blue
95-L-23072 | GASKET | FLANGE | Gasket, 4" x 150# RF 3mm Thk, Non-asbestos , Color: Light Blue
95-L-23075 | GASKET | FLANGE | Gasket, 3" x 150# RF 3mm Thk, Non-asbestos , Color: Light Blue
95-L-23078 | GASKET | FLANGE | Gasket, 2" x 150# RF 3mm Thk, Non-asbestos , Color: Light Blue
95-L-23081 | GASKET | RING JOINT | LSDP CONTROL Gasket, Manway ( Pressure energized gasket - P.C.D. 921.66 ), SA-182M-F347, for Tag# 77C7701R, per BFP-042059, FIRST & SECOND STAGE REACTORS
95-L-34012 | GASKET | PUMP | Gasket, Pump Flanged Mounting Plate OD 812 x ID 571 x 3 mmThk, (24" x 150#) Teflon, for P7834, P7749, P7855 and P7742A
95-L-91003 | GASKET | COLUMN & TOWER | Gasket, Sheet (SET) for Ist and 2nd Stg Reactor Internals (62C6201R / 62C6301R and 77C7701R / 77C7702R)
98-0-23273 | GASKET | SPIRAL WOUND | GASKETS REFY FLARE SHUTDOWNS & MAJOR MAINT. GASKET SPIRAL WOUND ASBESTOS FILLED (SWAF) WITH EXTERNAL CS CENTRING RING API 601 TO SUIT 150LB MSS-SP-44 FLANGES API 601 RAISED FACE. 48 IN.SIZE. RECED EX BMF92796 JAN 91 REVIEW APRIL 91 APPROVED BY MAR MTCE S/D
98-0-23385 | GASKET | SPIRAL WOUND | GASKETS NO.1 HYDROGEN SHUTDOWN & MAJOR MTCE DE GASKETS, SPIRAL WOUND: FOR R.F. FLANGES, TYPE CG WITH CARBON STEEL OUTER RING FOR ANSI 150, 300 AND 600 LBS RATING. TYPE CGI WITH CARBON STEEL OUTER RING AND TYPE 321 STAINLESS STEEL INNER RING FOR ANSI 900 LBS RATING. BOTH TYPES TO HAVE METAL STRIP AND FILLER MATERIAL TO API 601, EXCEPT THAT WINDING IS TO ANSI TYPE 316. TI,CB OR L. DIMENSIONS TO API 601,ALL DIMENSIONS IN INCHES. NOTCHES TO BE APPROXIMATELY 1/8 IN. DEEP AND LOCATED AT ANY CONVENIENT LOCATION ALONG THE EDGE OF THE OUTER RING 36 INCH ANSI 300 LBS. 1/16 IN. R.F. FLANGES,TYPE CG WITH 2 NOTCHES ON OUTER RING EX LPO-91219 RECD SEPT. 98 REVIEW JAN. 99 APPR. Y.Y.A.
98-0-32935 | GASKET | GAS TURBINE | TURBINES AND MARINE DIESEL ENGINES GT NO.14 PLANT MAINTENANCE DEPART GASKET, DWG 0659A937P0024 EX GPO90691 RECEIVED DEC 93 REVIEW DEC 97 APPR ARZ.

## Full-Clean
Material | Noun | Modifier | Source_Description | Short_Description | Long_Description | MFG (CM/CMI)
1200000752 | GASKET | NO MODIFIER | GASKET,F/TAPEHOLE BREAKING VEHICLE _____CLASS_____ ENGINE_PARTS _____CHARACTERISTICS_____ ADDITIONAL_INFORMATION - FOR TAPHOLE BREAKING VEHICLE , PART_NAME - GASKET , PART_NUMBER - YM129900-42061 MANUFACTURER INFO: KOMATSU/YM129900-42061 | GASKET:F/TAPEHOLE BREAKING VEHICLE | GASKET: TYPE:***** SIZE:***** MATERIAL:***** SHAPE:***** PRESSURE RATING:***** APPLICATION:TAPEHOLE BREAKING VEHICLE MANUFACTURER: KOMATSU:YM129900-42061 | CM/KOMATSU/YM129900-42061
1200000756 | GASKET | NO MODIFIER | GASKET,F/TAPEHOLE VEHICLE THERMOSTAT _____CLASS_____ ENGINE_PARTS _____CHARACTERISTICS_____ ADDITIONAL_INFORMATION - FOR TAPHOLE BREAKING VEHICLE , PART_NAME - GASKET , PART_NUMBER - YM121850-49550 MANUFACTURER INFO: KOMATSU/YM121850-49550 | GASKET:F/TAPEHOLE VEHICLE THRMOSTAT | GASKET: TYPE:***** SIZE:***** MATERIAL:***** SHAPE:***** PRESSURE RATING:***** APPLICATION:TAPEHOLE VEHICLE THERMOSTAT NOTE: FOR TAPHOLE BREAKING VEHICLE MANUFACTURER: KOMATSU:YM121850-49550 | CM/KOMATSU/YM121850-49550
1200001019 | GASKET | NO MODIFIER | GASKET,RING MAIN,F/EXHAUST MANIFOLD _____PO TEXT_____ FOR FIRING SYSTEM _____CLASS_____ FIRING_SYSTEM_PART _____CHARACTERISTICS_____ ADDITIONAL_INFORMATION - TO RING MAIN , DRAWING_NUMBER - 017661-PM6553-A20-0001 , PART_NAME - GASKET , PART_NUMBER - RDC-C538-367-EM-0001 MANUFACTURER INFO: NSS/RDC-C538-367-EM-0001 | GASKET:RNG,F/EXHAUST MNFLD | GASKET: TYPE:***** SIZE:***** MATERIAL:***** SHAPE:RING PRESSURE RATING:***** APPLICATION:EXHAUST MANIFOLD NOTE: TO RING MAIN FOR FIRING SYSTEM DRAWING_NUMBER - 017661-PM6553-A20-0001 MANUFACTURER: NSS:RDC-C538-367-EM-0001 | CM/NSS/RDC-C538-367-EM-0001
1200001020 | GASKET | NO MODIFIER | GASKET,LEG,F/EXHAUST MANIFOLD _____PO TEXT_____ FOR FIRING SYSTEM _____CLASS_____ FIRING_SYSTEM_PART _____CHARACTERISTICS_____ DRAWING_NUMBER - 017661-PM6553-A20-0001 , PART_NAME - GASKET,LEG , PART_NUMBER - RDC-C538-367-EM-0002 MANUFACTURER INFO: NSS/RDC-C538-367-EM-0002 | GASKET:F/LEG | GASKET: TYPE:***** SIZE:***** MATERIAL:***** SHAPE:***** PRESSURE RATING:***** APPLICATION:LEG NOTE: F/EXHAUST MANIFOLD FOR FIRING SYSTEM DRAWING_NUMBER - 017661-PM6553-A20-0001 MANUFACTURER: NSS:RDC-C538-367-EM-0002 | CM/NSS/RDC-C538-367-EM-0002
1200001031 | GASKET | NO MODIFIER | GASKET,LEG,F/COOLER BRIDGE _____PO TEXT_____ FOR FIRING SYSTEM _____CLASS_____ FIRING_SYSTEM_PART _____CHARACTERISTICS_____ ADDITIONAL_INFORMATION - LEG , DRAWING_NUMBER - 017661-PM6553-A20-0004 , PART_NAME - GASKET,LEG , PART_NUMBER - RDC-C538-367-CO-0001 MANUFACTURER INFO: NSS/RDC-C538-367-CO-0001 | GASKET:F/LEG | GASKET: TYPE:***** SIZE:***** MATERIAL:***** SHAPE:***** PRESSURE RATING:***** APPLICATION:LEG NOTE: F/COOLER BRIDGE FOR FIRING SYSTEM DRAWING_NUMBER - 017661-PM6553-A20-0004 MANUFACTURER: NSS:RDC-C538-367-CO-0001 | CM/NSS/RDC-C538-367-CO-0001
1200002291 | GASKET | NO MODIFIER | GASKET,DOOR,DWG:IT:038 _____PO TEXT_____ REF:B010,FOR RECIPROCATING FEEDER,FOR BATH PROCESSING FACILITY MANUFACTURER INFO: RABUMECA/TBA | GASKET:F/DOOR | GASKET: TYPE:***** SIZE:***** MATERIAL:***** SHAPE:***** PRESSURE RATING:***** APPLICATION:DOOR NOTE: DWG:IT:038 REF:B010,FOR RECIPROCATING FEEDER,FOR BATH PROCESSING FACILITY MANUFACTURER: RABUMECA:TBA | CM/RABUMECA/TBA
1200002312 | GASKET | NO MODIFIER | GASKET,DWG:IT:2,F/SILO BOTTOM _____PO TEXT_____ REF:S130/S030/S035/S036,REF:A09-08-0067-001,FOR SILO FLUIDIZATION SYSTEM,FOR BATH PROCESSING FACILITY MANUFACTURER INFO: DENIS SERTAC/TBA | GASKET:F/SILO BTTM | GASKET: TYPE:***** SIZE:***** MATERIAL:***** SHAPE:***** PRESSURE RATING:***** APPLICATION:SILO BOTTOM NOTE: DWG:IT:2,F/SILO BOTTOM REF:S130/S030/S035/S036,REF:A09-08-0067-001,FOR SILO FLUIDIZATION SYSTEM,FOR BATH PROCESSING FACILITY MANUFACTURER: DENIS SERTAC:TBA | CM/DENIS SERTAC/TBA
1200002472 | GASKET | NO MODIFIER | GASKET,DWG:061707P102R.2,F/BLASTING M/C _____PO TEXT_____ FOR STUB SHOT BLASTING MACHINE, DWG REF:061707P102R.2 MANUFACTURER INFO: ECL/061707P102R.2 | GASKET:F/STUB SHOT BLASTING MACH | GASKET: TYPE:***** SIZE:***** MATERIAL:***** SHAPE:***** PRESSURE RATING:***** APPLICATION:STUB SHOT BLASTING MACHINE NOTE: FOR STUB SHOT BLASTING MACHINE, DWG REF:061707P102R.2 MANUFACTURER: ECL:061707P102R.2 | CM/ECL/061707P102R.2
1200002473 | GASKET | NO MODIFIER | GASKET,15X25X3900MM,F/BLASTING M/C _____PO TEXT_____ FOR STUB SHOT BLASTING MACHINE, DWG REF:061707P102R.2 MANUFACTURER INFO: ECL/TBA | GASKET:15MM X 25MM X 3900MM | GASKET: TYPE:***** SIZE:15MM X 25MM X 3900MM MATERIAL:***** SHAPE:***** PRESSURE RATING:***** APPLICATION:STUB SHOT BLASTING MACHINE NOTE: FOR STUB SHOT BLASTING MACHINE, DWG REF:061707P102R.2 MANUFACTURER: ECL:TBA | CM/ECL/TBA
1200002474 | GASKET | NO MODIFIER | GASKET,15X35X710MM,F/BLASTING M/C _____PO TEXT_____ FOR STUB SHOT BLASTING MACHINE, DWG REF:061707P102R.2 MANUFACTURER INFO: ECL/TBA | GASKET:15MM X 35MM X 710MM | GASKET: TYPE:***** SIZE:15MM X 35MM X 710MM MATERIAL:***** SHAPE:***** PRESSURE RATING:***** APPLICATION:STUB SHOT BLASTING MACHINE NOTE: FOR STUB SHOT BLASTING MACHINE, DWG REF:061707P102R.2 MANUFACTURER: ECL:TBA | CM/ECL/TBA
1200002475 | GASKET | NO MODIFIER | GASKET,15X30X4500MM,F/BLASTING M/C _____PO TEXT_____ FOR STUB SHOT BLASTING MACHINE, DWG REF:061707P102R.2 MANUFACTURER INFO: ECL/TBA | GASKET:15MM X 30MM X 4500MM | GASKET: TYPE:***** SIZE:15MM X 30MM X 4500MM MATERIAL:***** SHAPE:***** PRESSURE RATING:***** APPLICATION:STUB SHOT BLASTING MACHINE NOTE: FOR STUB SHOT BLASTING MACHINE, DWG REF:061707P102R.2 MANUFACTURER: ECL:TBA | CM/ECL/TBA
1200002476 | GASKET | NO MODIFIER | GASKET,30X8X4500MM,F/BLASTING M/C _____PO TEXT_____ FOR STUB SHOT BLASTING MACHINE, DWG REF:061136P201 MANUFACTURER INFO: ECL/061136P201 | GASKET:30MM X 8MM X 4500MM | GASKET: TYPE:***** SIZE:30MM X 8MM X 4500MM MATERIAL:***** SHAPE:***** PRESSURE RATING:***** APPLICATION:STUB SHOT BLASTING MACHINE NOTE: FOR STUB SHOT BLASTING MACHINE, DWG REF:061136P201 MANUFACTURER: ECL:061136P201 | CM/ECL/061136P201
1200002520 | GASKET | NO MODIFIER | GASKET,50X20X11000,F/BLASTING M/C _____PO TEXT_____ FOR STUB SHOT BLASTING MACHINE, DWG REF:070338P0R.2 MANUFACTURER INFO: ECL/070338P0R.2 | GASKET:50 X 20 X 11000 | GASKET: TYPE:***** SIZE:50 X 20 X 11000 MATERIAL:***** SHAPE:***** PRESSURE RATING:***** APPLICATION:STUB SHOT BLASTING MACHINE NOTE: FOR STUB SHOT BLASTING MACHINE, DWG REF:070338P0R.2 MANUFACTURER: ECL:070338P0R.2 | CM/ECL/070338P0R.2
1200002530 | GASKET | NO MODIFIER | GASKET # 1,S641606,F/BLASTING MACHINE _____PO TEXT_____ FOR STUB SHOT BLASTING MACHINE, DWG REF:S641606 MANUFACTURER INFO: ECL/TBA | GASKET:F/STUB SHOT BLASTING MACH | GASKET: TYPE:***** SIZE:***** MATERIAL:***** SHAPE:***** PRESSURE RATING:***** APPLICATION:STUB SHOT BLASTING MACHINE NOTE: # 1, FOR STUB SHOT BLASTING MACHINE, DWG REF:S641606 MANUFACTURER: ECL:TBA | CM/ECL/TBA
1200002533 | GASKET | NO MODIFIER | GASKET,DWG:790350,F/BLASTING M/C _____PO TEXT_____ FOR STUB SHOT BLASTING MACHINE, DWG REF:790350 MANUFACTURER INFO: ECL/TBA | GASKET:F/STUB SHOT BLASTING MACH | GASKET: TYPE:***** SIZE:***** MATERIAL:***** SHAPE:***** PRESSURE RATING:***** APPLICATION:STUB SHOT BLASTING MACHINE NOTE: FOR STUB SHOT BLASTING MACHINE, DWG REF:790350 MANUFACTURER: ECL:TBA | CM/ECL/TBA
1200002540 | GASKET | NO MODIFIER | GASKET,DWG:940275P4,F/BLASTING M/C _____PO TEXT_____ FOR STUB SHOT BLASTING MACHINE, DWG REF:940275P4 MANUFACTURER INFO: ECL/TBA | GASKET:F/STUB SHOT BLASTING MACH | GASKET: TYPE:***** SIZE:***** MATERIAL:***** SHAPE:***** PRESSURE RATING:***** APPLICATION:STUB SHOT BLASTING MACHINE NOTE: FOR STUB SHOT BLASTING MACHINE, DWG REF:940275P4 MANUFACTURER: ECL:TBA | CM/ECL/TBA
1200002559 | GASKET | NO MODIFIER | GASKET # 2,S641606,F/BLASTING MACHINE _____PO TEXT_____ FOR STUB SHOT BLASTING MACHINE, DWG REF:S641606 MANUFACTURER INFO: ECL/TBA | GASKET:F/STUB SHOT BLASTING MACH | GASKET: TYPE:***** SIZE:***** MATERIAL:***** SHAPE:***** PRESSURE RATING:***** APPLICATION:STUB SHOT BLASTING MACHINE NOTE: #2, FOR STUB SHOT BLASTING MACHINE, DWG REF:S641606 MANUFACTURER: ECL:TBA | CM/ECL/TBA
1200002562 | GASKET | NO MODIFIER | GASKET,DWG:032963P3,F/BLASTING MACHINE _____PO TEXT_____ FOR STUB SHOT BLASTING MACHINE, DWG REF:032963P3 MANUFACTURER INFO: ECL/TBA | GASKET:F/STUB SHOT BLASTING MACH | GASKET: TYPE:***** SIZE:***** MATERIAL:***** SHAPE:***** PRESSURE RATING:***** APPLICATION:STUB SHOT BLASTING MACHINE NOTE: FOR STUB SHOT BLASTING MACHINE, DWG REF:032963P3 MANUFACTURER: ECL:TBA | CM/ECL/TBA
1200002567 | GASKET | NO MODIFIER | GASKET # 1,930070P102,F/BLASTING MACHINE _____PO TEXT_____ FOR STUB SHOT BLASTING MACHINE, DWG REF:930070P102 MANUFACTURER INFO: ECL/TBA | GASKET:F/STUB SHOT BLASTING MACH | GASKET: TYPE:***** SIZE:***** MATERIAL:***** SHAPE:***** PRESSURE RATING:***** APPLICATION:STUB SHOT BLASTING MACHINE NOTE: #1, FOR STUB SHOT BLASTING MACHINE, DWG REF:930070P102 MANUFACTURER: ECL:TBA | CM/ECL/TBA
1200002571 | GASKET | NO MODIFIER | GASKET # 2,930070P102,F/BLASTING MACHINE _____PO TEXT_____ FOR STUB SHOT BLASTING MACHINE, DWG REF:930070P102 MANUFACTURER INFO: ECL/TBA | GASKET:F/STUB SHOT BLASTING MACH | GASKET: TYPE:***** SIZE:***** MATERIAL:***** SHAPE:***** PRESSURE RATING:***** APPLICATION:STUB SHOT BLASTING MACHINE NOTE: #2, FOR STUB SHOT BLASTING MACHINE, DWG REF:930070P102 MANUFACTURER: ECL:TBA | CM/ECL/TBA
1200002574 | GASKET | NO MODIFIER | GASKET,DWG:750413-03 R.2,F/BLASTING M/C _____PO TEXT_____ FOR STUB SHOT BLASTING MACHINE, DWG REF:750413-03 R.2 MANUFACTURER INFO: ECL/TBA | GASKET:F/STUB SHOT BLASTING MACH | GASKET: TYPE:***** SIZE:***** MATERIAL:***** SHAPE:***** PRESSURE RATING:***** APPLICATION:STUB SHOT BLASTING MACHINE NOTE: FOR STUB SHOT BLASTING MACHINE, DWG REF:750413-03 R.2 MANUFACTURER: ECL:TBA | CM/ECL/TBA
1200002578 | GASKET | NO MODIFIER | GASKET,DWG:900366-02,F/BLASTING MACHINE _____PO TEXT_____ FOR STUB SHOT BLASTING MACHINE, DWG REF:900366-02 MANUFACTURER INFO: ECL/TBA | GASKET:F/STUB SHOT BLASTING MACH | GASKET: TYPE:***** SIZE:***** MATERIAL:***** SHAPE:***** PRESSURE RATING:***** APPLICATION:STUB SHOT BLASTING MACHINE NOTE: FOR STUB SHOT BLASTING MACHINE, DWG REF:900366-02 MANUFACTURER: ECL:TBA | CM/ECL/TBA
1200002592 | GASKET | NO MODIFIER | GASKET,DWG:HH901008,F/BLASTING MACHINE _____PO TEXT_____ FOR STUB SHOT BLASTING MACHINE, DWG REF:HH901008 MANUFACTURER INFO: ECL/TBA WHEELABRATOR/10218538 | GASKET:F/STUB SHOT BLASTING MACH | GASKET: TYPE:***** SIZE:***** MATERIAL:***** SHAPE:***** PRESSURE RATING:***** APPLICATION:STUB SHOT BLASTING MACHINE NOTE: FOR STUB SHOT BLASTING MACHINE, DWG REF:HH901008 MANUFACTURER: ECL:TBA WHEELABRATOR:10218538 | CM/ECL/TBA CM/WHEELABRATOR/10218538
1200002603 | GASKET | NO MODIFIER | GASKET,DWG:HH901009,F/BLASTING MACHINE _____PO TEXT_____ FOR STUB SHOT BLASTING MACHINE, DWG REF:HH901009 MANUFACTURER INFO: ECL/TBA WHEELABRATOR/10218538 | GASKET:F/STUB SHOT BLASTING MACH | GASKET: TYPE:***** SIZE:***** MATERIAL:***** SHAPE:***** PRESSURE RATING:***** APPLICATION:STUB SHOT BLASTING MACHINE NOTE: FOR STUB SHOT BLASTING MACHINE, DWG REF:HH901009 MANUFACTURER: ECL:TBA WHEELABRATOR:10218538 | CM/ECL/TBA CM/WHEELABRATOR/10218538
1200002617 | GASKET | NO MODIFIER | GASKET,DUAL OIL,PN:2900 2020 00 _____PO TEXT_____ FOR COMPRESSOR MANUFACTURER INFO: ATLAS COPCO/2900 2020 00 | GASKET:F/DUAL OIL | GASKET: TYPE:***** SIZE:***** MATERIAL:***** SHAPE:***** PRESSURE RATING:***** APPLICATION:DUAL OIL NOTE: FOR COMPRESSOR MANUFACTURER: ATLAS COPCO:2900 2020 00 | CM/ATLAS COPCO/2900 2020 00
1200002648 | GASKET | NO MODIFIER | GASKET,VOLUTE,PN:P5001274 _____PO TEXT_____ FOR PUMP STATION,FOR COMPRESSOR MANUFACTURER INFO: ATLAS COPCO/P5001274 | GASKET:F/VOLUTE | GASKET: TYPE:***** SIZE:***** MATERIAL:***** SHAPE:***** PRESSURE RATING:***** APPLICATION:VOLUTE NOTE: FOR PUMP STATION,FOR COMPRESSOR MANUFACTURER: ATLAS COPCO:P5001274 | CM/ATLAS COPCO/P5001274
1200002653 | GASKET | NO MODIFIER | GASKET,GLAND,PN:P5001026 _____PO TEXT_____ FOR PUMP STATION,FOR COMPRESSOR MANUFACTURER INFO: ATLAS COPCO/P5001026 | GASKET:F/GLND | GASKET: TYPE:***** SIZE:***** MATERIAL:***** SHAPE:***** PRESSURE RATING:***** APPLICATION:GLAND NOTE: FOR PUMP STATION, FOR COMPRESSOR MANUFACTURER: ATLAS COPCO:P5001026 | CM/ATLAS COPCO/P5001026
1200002665 | GASKET | NO MODIFIER | GASKET,VOLUTE,PN:P48690 _____PO TEXT_____ FOR GRISWOLD SIDE STREAM SAND SEPARATOR MANUFACTURER INFO: ATLAS COPCO/P48690 | GASKET:F/VOLUTE | GASKET: TYPE:***** SIZE:***** MATERIAL:***** SHAPE:***** PRESSURE RATING:***** APPLICATION:VOLUTE NOTE: FOR GRISWOLD SIDE STREAM SAND SEPARATOR MANUFACTURER: ATLAS COPCO:P48690 | CM/ATLAS COPCO/P48690
1200004261 | GASKET | NO MODIFIER | GASKET,TELE-TUBE SINGLE,15IN _____PO TEXT_____ DWG:1-10-699-95/FOR 11,PSA BACKED RUBBER WHITE,FOR INSPECTION BRUSHING,GRAPHITATION & REPARATION _____CLASS_____ GRAPHITE_COATING_M _____CHARACTERISTICS_____ ADDITIONAL_INFORMATION - 15IN , DRAWING_NUMBER - 1-10-699-95/FOR 11 , MANUFACTURER - ECL , PART_NAME - GASKET,TELE-TUBE SINGLE MANUFACTURER INFO: ECL/TBA | GASKET:15",PSA BACKED RBR | GASKET: TYPE:***** SIZE:15" MATERIAL:PSA BACKED RBR SHAPE:***** PRESSURE RATING:***** APPLICATION:SINGLE TELE-TUBE NOTE: DWG:1-10-699-95/FOR 11, WHITE FOR INSPECTION BRUSHING,GRAPHITATION & REPARATION MANUFACTURER: ECL:TBA | CM/ECL/TBA
1200004420 | GASKET | NO MODIFIER | GASKET,FILTER COVER,PN:377236 _____PO TEXT_____ FOR POWER ISLAND,FUEL GAS DUPLEX FILTER/COALESCER _____CLASS_____ GASKET _____CHARACTERISTICS_____ - | GASKET:F/FLTR CVR | GASKET: TYPE:***** SIZE:***** MATERIAL:***** SHAPE:***** PRESSURE RATING:***** APPLICATION:FILTER COVER NOTE: PN:377236 FOR POWER ISLAND,FUEL GAS DUPLEX FILTER/COALESCER
1200004433 | GASKET | NO MODIFIER | GASKET,PN:GSGE-2600-03 _____PO TEXT_____ FOR EXCITATION TANSFORMER,GAS TURBINE _____CLASS_____ TRANSFORMER_PARTS _____CHARACTERISTICS_____ PART_NAME - GASKET , PART_NUMBER - GSGE-2600-03 | GASKET:F/EXCITATION TANSFORMER | GASKET: TYPE:***** SIZE:***** MATERIAL:***** SHAPE:***** PRESSURE RATING:***** APPLICATION:EXCITATION TANSFORMER NOTE: GAS TURBINE PART_NUMBER - GSGE-2600-03
1200004754 | GASKET | NO MODIFIER | GASKET,PN:GSGE-7000-10 _____PO TEXT_____ FOR LCI TRANSFORMER,GAS TURBINE _____CLASS_____ TRANSFORMER_PARTS _____CHARACTERISTICS_____ PACKAGE_NUMBER - PE-2047 (LCI-TR) , PART_NAME - GASKET , PART_NUMBER - GSGE-7000-10 | GASKET:F/LCI XFMR | GASKET: TYPE:***** SIZE:***** MATERIAL:***** SHAPE:***** PRESSURE RATING:***** APPLICATION:LCI TRANSFORMER NOTE: GAS TURBINE PACKAGE_NUMBER - PE-2047, PART_NUMBER - GSGE-7000-10
1200005000 | GASKET | NO MODIFIER | GASKET,BLACK,FK-25,2172MM _____PO TEXT_____ FOR HP FAN,FILTER CASSETTE,FOR PM5355 POTFEED _____CLASS_____ GASKET _____CHARACTERISTICS_____ - MANUFACTURER INFO: ITEK/TBA | GASKET:2172MM,F/FLTR CASSETTE | GASKET: TYPE:***** SIZE:2172MM MATERIAL:***** SHAPE:***** PRESSURE RATING:***** APPLICATION:FILTER CASSETTE NOTE: BLACK,FK-25, FOR HP FAN, FILTER CASSETTE, FOR PM5355 POTFEED MANUFACTURER: ITEK:TBA | CM/ITEK/TBA
1200005005 | GASKET | NO MODIFIER | GASKET,EPDM,2MM _____PO TEXT_____ FOR ROTARY VANE FEEDER LEFT ASSEMBLY,FOR PM5355 POTFEED _____CLASS_____ GASKET _____CHARACTERISTICS_____ - MANUFACTURER INFO: INTEK/TBA | GASKET:2MM,EPDM,F/RTRY VANE FEEDER | GASKET: TYPE:***** SIZE:2MM MATERIAL:EPDM SHAPE:***** PRESSURE RATING:***** APPLICATION:ROTARY VANE FEEDER NOTE: FOR ROTARY VANE FEEDER LEFT ASSEMBLY,FOR PM5355 POTFEED MANUFACTURER: INTEK:TBA | CM/INTEK/TBA
1200005018 | GASKET | NO MODIFIER | GASKET,NEOPRENE,460X260,SH40,PL5 _____PO TEXT_____ DWG:I4802.30019.9 M 0512,FOR REACTED ALUMINA TRANSPORT AIR SLIDE W=200 MM,FOR PM5355 POTFEED _____CLASS_____ GASKET _____CHARACTERISTICS_____ - MANUFACTURER INFO: HAALAND/TBA | GASKET:460 X 260,NEOP 40 SHORE | GASKET: TYPE:***** SIZE:460 X 260 MATERIAL:NEOPRENE 40 SHORE SHAPE:***** PRESSURE RATING:***** APPLICATION:TRANSPORT AIRSLIDE NOTE: PL5 DWG:I4802.30019.9 M 0512, FOR REACTED ALUMINA TRANSPORT AIR SLIDE W=200 MM, FOR PM5355 POTFEED MANUFACTURER: HAALAND:TBA | CM/HAALAND/TBA
1200005019 | GASKET | NO MODIFIER | GASKET,INSPECTION LID,10X16X1188MM _____PO TEXT_____ DWG:S0236.0000, 9.9 M 0621(ITEM 8),FOR REACTED ALUMINA TRANSPORT AIR SLIDE W=200 MM,NEOPRENE SHSO,FOR PM5355 POTFEED _____CLASS_____ GASKET _____CHARACTERISTICS_____ - MANUFACTURER INFO: HAALAND/TBA | GASKET:10MM X 16MM X 1188MM | GASKET: TYPE:***** SIZE:10MM X 16MM X 1188MM MATERIAL:NEOPRENE 50 SHORE SHAPE:***** PRESSURE RATING:***** APPLICATION:INSPECTION LID NOTE: DWG:S0236.0000 9.9 M 0621(ITEM 8) FOR REACTED ALUMINA TRANSPORT AIR SLIDE W=200 MM FOR PM5355 POTFEED MANUFACTURER: HAALAND:TBA | CM/HAALAND/TBA
1200005020 | GASKET | NO MODIFIER | GASKET,NEOPRENE,210X1110,SH50,PL5 _____PO TEXT_____ DWG:I4802.3001 9.9 M 0412,FOR REACTED ALUMINA DISTRIBUTION AIR SLIDE W=150 MM,FOR PM5355 POTFEED _____CLASS_____ GASKET _____CHARACTERISTICS_____ - MANUFACTURER INFO: HAALAND/TBA | GASKET:210 X 1110,NEOP 50 SHORE | GASKET: TYPE:***** SIZE:210 X 1110 MATERIAL:NEOPRENE 50 SHORE SHAPE:***** PRESSURE RATING:***** APPLICATION:AIRSLIDE NOTE: PL5, DWG:I4802.3001 9.9 M 0412, FOR REACTED ALUMINA DISTRIBUTION AIR SLIDE W=150 MM FOR PM5355 POTFEED MANUFACTURER: HAALAND:TBA | CM/HAALAND/TBA
1200005021 | GASKET | NO MODIFIER | GASKET,NEOPRENE,286X840,SH50,PL5 _____PO TEXT_____ FOR POT AIRSLIDE,FOR PM5355 POTFEED _____CLASS_____ GASKET _____CHARACTERISTICS_____ - MANUFACTURER INFO: HAALAND/TBA | GASKET:286 X 840,NEOP 50 SHORE | GASKET: TYPE:***** SIZE:286 X 840 MATERIAL:NEOPRENE 50 SHORE SHAPE:***** PRESSURE RATING:***** APPLICATION:POT AIRSLIDE NOTE: PL5 FOR PM5355 POTFEED MANUFACTURER: HAALAND:TBA | CM/HAALAND/TBA
1200005022 | GASKET | NO MODIFIER | GASKET,NEOPRENE,460X260,SH50,PL5 _____PO TEXT_____ DWG:I4802.3001 9.9 M 0170,FOR CYCLONE,FOR PM5355 POTFEED _____CLASS_____ GASKET _____CHARACTERISTICS_____ - MANUFACTURER INFO: HAALAND/TBA | GASKET:460 X 260,NEOP 50 SHORE,F/CYCLONE | GASKET: TYPE:***** SIZE:460 X 260 MATERIAL:NEOPRENE 50 SHORE SHAPE:***** PRESSURE RATING:***** APPLICATION:CYCLONE NOTE: PL5 DWG:I4802.3001 9.9 M 0170, FOR PM5355 POTFEED MANUFACTURER: HAALAND:TBA | CM/HAALAND/TBA
1200005023 | GASKET | NO MODIFIER | GASKET,NEOPRENE,460X260,SH60,PL6 _____PO TEXT_____ FOR CYCLONE,FOR PM5355 POTFEED _____CLASS_____ GASKET _____CHARACTERISTICS_____ - | GASKET:460 X 260,NEOP 60 SHORE,F/CYCLONE | GASKET: TYPE:***** SIZE:460 X 260 MATERIAL:NEOPRENE 60 SHORE SHAPE:***** PRESSURE RATING:***** APPLICATION:CYCLONE NOTE: PL6 FOR PM5355 POTFEED
1200005025 | GASKET | NO MODIFIER | GASKET,NEOPRENE,110X105,SH40,PL5 _____PO TEXT_____ DWG:I4802.3001 9.9 M 0401/402,FOR GRP AIRSLIDE,FOR PM5355 POTFEED _____CLASS_____ GASKET _____CHARACTERISTICS_____ - MANUFACTURER INFO: BIOBE/TBA | GASKET:110 X 105,NEOP 40 SHORE | GASKET: TYPE:***** SIZE:110 X 105 MATERIAL:NEOPRENE 40 SHORE SHAPE:***** PRESSURE RATING:***** APPLICATION:GRP AIRSLIDE NOTE: PL5 DWG:I4802.3001 9.9 M 0401/402 FOR PM5355 POTFEED MANUFACTURER: BIOBE:TBA | CM/BIOBE/TBA
1200005719 | GASKET | NO MODIFIER | GASKET,660MM,PN:895-20398 _____PO TEXT_____ FOR CRUCIBLE CLEANING MACHINE _____CLASS_____ CLEANING_MACHINE_P _____CHARACTERISTICS_____ MANUFACTURER - STAS , PACKAGE_NUMBER - PM 5546 , PART_NAME - GASKET,660MM , PART_NUMBER - 895-20398 MANUFACTURER INFO: STAS/895-20398 | GASKET:660MM,F/CCM | GASKET: TYPE:***** SIZE:660MM MATERIAL:***** SHAPE:***** PRESSURE RATING:***** APPLICATION:CCM NOTE: PACKAGE_NUMBER - PM 5546 MANUFACTURER: STAS:895-20398 | CM/STAS/895-20398
1200005720 | GASKET | NO MODIFIER | GASKET,COVER,PN:895-20288 _____PO TEXT_____ FOR CRUCIBLE CLEANING MACHINE _____CLASS_____ CLEANING_MACHINE_P _____CHARACTERISTICS_____ MANUFACTURER - STAS , PACKAGE_NUMBER - PM 5546 , PART_NAME - GASKET,COVER , PART_NUMBER - 895-20288 MANUFACTURER INFO: STAS/895-20288 | GASKET:F/CVR | GASKET: TYPE:***** SIZE:***** MATERIAL:***** SHAPE:***** PRESSURE RATING:***** APPLICATION:COVER NOTE: FOR CRUCIBLE CLEANING MACHINE PACKAGE_NUMBER - PM 5546 MANUFACTURER: STAS:895-20288 | CM/STAS/895-20288
1200005814 | GASKET | NO MODIFIER | DOOR,INSPECTION,GASKET-FELT,72FEET,30377 _____PO TEXT_____ FOR CRUCIBLE CLEANING MACHINE _____CLASS_____ CLEANING_MACHINE_P _____CHARACTERISTICS_____ ADDITIONAL_INFORMATION - GASKET-FELT,72FEET , MANUFACTURER - WHEELABRATOR , PACKAGE_NUMBER - PM 5546 , PART_NAME - DOOR,INSPECTION , PART_NUMBER - 303770 MANUFACTURER INFO: WHEELABRATOR/303770 | GASKET:INSP DOOR,72',FELT | GASKET: TYPE:INSPECTION DOOR SIZE:72' MATERIAL:FELT SHAPE:***** PRESSURE RATING:***** APPLICATION:***** NOTE: FOR CRUCIBLE CLEANING MACHINE PACKAGE_NUMBER - PM 5546 MANUFACTURER: WHEELABRATOR:303770 | CM/WHEELABRATOR/303770
1200005815 | GASKET | NO MODIFIER | DOOR,ACCESS,GASKET-SPONGE,174FEET,659236 _____PO TEXT_____ FOR CRUCIBLE CLEANING MACHINE _____CLASS_____ CLEANING_MACHINE_P _____CHARACTERISTICS_____ ADDITIONAL_INFORMATION - GASKET-SPONGE,174FEET , MANUFACTURER - WHEELABRATOR , PACKAGE_NUMBER - PM 5546 , PART_NAME - DOOR,ACCESS , PART_NUMBER - 659236 MANUFACTURER INFO: WHEELABRATOR/659236 | GASKET:ACCS DOOR,174',SPONGE | GASKET: TYPE:ACCESS DOOR SIZE:174' MATERIAL:SPONGE SHAPE:***** PRESSURE RATING:***** APPLICATION:***** NOTE: FOR CRUCIBLE CLEANING MACHINE PACKAGE_NUMBER - PM 5546 MANUFACTURER: WHEELABRATOR:659236 | CM/WHEELABRATOR/659236
1200006120 | GASKET | NO MODIFIER | GASKET,SENTINEL 329 _____PO TEXT_____ POS:C.,REF:10387592,FOR PUMP 6171 PP 023 - 026 - PUMP (PUMP SX9181) ED151EDK-1U88S 150 DKCL300 FEP,FOR PITCH FACILITIES _____CLASS_____ PUMP_PARTS _____CHARACTERISTICS_____ ADDITIONAL_INFORMATION - SENTINEL,329 , MANUFACTURER - DESMI , PACKAGE_NUMBER - TK 6691 , PART_NAME - GASKET MANUFACTURER INFO: DESMI/TBA | GASKET:SENTINEL 329,F/PUMP | GASKET: TYPE:***** SIZE:***** MATERIAL:SENTINEL 329 SHAPE:***** PRESSURE RATING:***** APPLICATION:PUMP NOTE: POS:C, REF:10387592, FOR PUMP 6171 PP 023 - 026 - PUMP (PUMP SX9181) ED151EDK-1U88S 150 DKCL300 FEP, FOR PITCH FACILITIES PACKAGE_NUMBER - TK 6691 MANUFACTURER: DESMI:TBA | CM/DESMI/TBA
1200006136 | GASKET | NO MODIFIER | GASKET,HR,F/PLATE _____PO TEXT_____ REF:10387610,FOR PUMP 6171 PP 023 - 026 - PUMP (PUMP SX9181) ED151EDK-1U88S 150 DKCL300 FEP,FOR PITCH FACILITIES _____CLASS_____ PUMP_PARTS _____CHARACTERISTICS_____ ADDITIONAL_INFORMATION - HR,FOR PLATE , MANUFACTURER - DESMI , PACKAGE_NUMBER - TK 6691 , PART_NAME - GASKET MANUFACTURER INFO: DESMI/TBA | GASKET:F/PLATE | GASKET: TYPE:***** SIZE:***** MATERIAL:***** SHAPE:***** PRESSURE RATING:***** APPLICATION:PLATE NOTE: HR REF:10387610, FOR PUMP 6171 PP 023 - 026 - PUMP (PUMP SX9181) ED151EDK-1U88S 150 DKCL300 FEP, FOR PITCH FACILITIES PACKAGE_NUMBER - TK 6691 MANUFACTURER: DESMI:TBA | CM/DESMI/TBA
1200006197 | GASKET | NO MODIFIER | GASKET,125MM,PN:35080,F/STRAINER COVER _____PO TEXT_____ REF:10389710,FOR PRIMARY PUMP UNIT,FOR HTM _____CLASS_____ PUMP_PARTS _____CHARACTERISTICS_____ ADDITIONAL_INFORMATION - 125MM,FOR STRAINER COVE , MANUFACTURER - HTT , PACKAGE_NUMBER - TK 6691 , PART_NAME - GASKET , PART_NUMBER - 35080 MANUFACTURER INFO: HTT/35080- DN 125 | GASKET:125MM,F/STRAINER CVR | GASKET: TYPE:***** SIZE:125MM MATERIAL:***** SHAPE:***** PRESSURE RATING:***** APPLICATION:STRAINER COVER NOTE: REF:10389710,FOR PRIMARY PUMP UNIT,FOR HTM MANUFACTURER - HTT , PACKAGE_NUMBER - TK 6691, PART_NUMBER - 35080 MANUFACTURER: HTT:35080- DN 125 | CM/HTT/35080- DN 125
1200006368 | GASKET | NO MODIFIER | GASKET,760X3X270MM,PN:212031 _____PO TEXT_____ DWG:136-37-0014 BL.2/4/10,REF:10387862,FOR VIBRATING TROUGH CONVEYOR _____CLASS_____ NITROGEN_GENERATOR _____CHARACTERISTICS_____ ADDITIONAL_INFORMATION - 760X3X270MM , MANUFACTURER - JOEST , PACKAGE_NUMBER - TK 6691 , PART_NAME - GASKET , PART_NUMBER - 212031 MANUFACTURER INFO: JOEST/212031 | GASKET:760MM X 3MM X 270MM | GASKET: TYPE:***** SIZE:760MM X 3MM X 270MM MATERIAL:***** SHAPE:***** PRESSURE RATING:***** APPLICATION:VIBRATING TROUGH CONVEYOR NOTE: DWG:136-37-0014 BL.2/4/10,REF:10387862 PACKAGE_NUMBER - TK 6691 MANUFACTURER: JOEST:212031 | CM/JOEST/212031
1200006370 | GASKET | NO MODIFIER | GASKET,9803X270MM,PN:218210 _____PO TEXT_____ DWG:136-37-0014 BL.2/4/12,REF:10387864,FOR VIBRATING TROUGH CONVEYOR _____CLASS_____ NITROGEN_GENERATOR _____CHARACTERISTICS_____ ADDITIONAL_INFORMATION - 9803X270MM , MANUFACTURER - JOEST , PACKAGE_NUMBER - TK 6691 , PART_NAME - GASKET , PART_NUMBER - 218210 MANUFACTURER INFO: JOEST/218210 | GASKET:9803MM X 270MM | GASKET: TYPE:***** SIZE:9803MM X 270MM MATERIAL:***** SHAPE:***** PRESSURE RATING:***** APPLICATION:VIBRATING TROUGH CONVEYOR NOTE: DWG:136-37-0014 BL.2/4/12,REF:10387864 PACKAGE_NUMBER - TK 6691 MANUFACTURER: JOEST:218210 | CM/JOEST/218210
1200006380 | GASKET | NO MODIFIER | GASKET,INLET,SILICON,PN:219243,3MM _____PO TEXT_____ DWG:136-37-0014 BL.3/4/2,REF:10387895,FOR VIBRATING SCREEN,MAJOR EQUIPMENT TAG NO.(A30): 6610 SC 001, 6630 SC 002 _____CLASS_____ CONVEYOR_PARTS _____CHARACTERISTICS_____ ADDITIONAL_INFORMATION - SILICON,3M , MANUFACTURER - JOEST , PACKAGE_NUMBER - TK 6691 , PART_NAME - GASKET,INLET , PART_NUMBER - 219243 MANUFACTURER INFO: JOEST/219243 | GASKET:3MM,SILICONE,F/INLT | GASKET: TYPE:***** SIZE:3MM MATERIAL:SILICONE SHAPE:***** PRESSURE RATING:***** APPLICATION:INLET NOTE: DWG:136-37-0014 BL.3/4/2,REF:10387895,FOR VIBRATING SCREEN, MAJOR EQUIPMENT TAG NO.(A30): 6610 SC 001, 6630 SC 002 PACKAGE_NUMBER - TK 6691 MANUFACTURER: JOEST:0219243 | CMI/JOEST/0219243
1200006381 | GASKET | NO MODIFIER | GASKET,INPUT,AIR,SILICON,PN:219245 _____PO TEXT_____ DWG:136-37-0014 BL.3/4/3,REF:10387896,VIBRATING SCREEN,MAJOR EQUIPMENT TAG NO.(A30): 6610 SC 001, 6630 SC 002 _____CLASS_____ CONVEYOR_PARTS _____CHARACTERISTICS_____ ADDITIONAL_INFORMATION - AIR,SILICO , MANUFACTURER - JOEST , PACKAGE_NUMBER - TK 6691 , PART_NAME - GASKET,INPUT , PART_NUMBER - 219245 MANUFACTURER INFO: JOEST/219245 | GASKET:SILICONE,F/VIBRATING SCREEN | GASKET: TYPE:***** SIZE:***** MATERIAL:SILICONE SHAPE:***** PRESSURE RATING:***** APPLICATION:VIBRATING SCREEN NOTE: INPUT,AIR DWG:136-37-0014 BL.3/4/3,REF:10387896 MAJOR EQUIPMENT TAG NO.(A30): 6610 SC 001, 6630 SC 002 PACKAGE_NUMBER - TK 6691 MANUFACTURER: JOEST:219245 | CM/JOEST/219245
1200006382 | GASKET | NO MODIFIER | GASKET,OUTLET,SILICON,PN:219244,3MM _____PO TEXT_____ DWG:136-37-0014 BL.3/4/4,REF:10387897,VIBRATING SCREEN,MAJOR EQUIPMENT TAG NO.(A30): 6610 SC 001, 6630 SC 002 _____CLASS_____ CONVEYOR_PARTS _____CHARACTERISTICS_____ ADDITIONAL_INFORMATION - SILICON,3M , MANUFACTURER - JOEST , PACKAGE_NUMBER - TK 6691 , PART_NAME - GASKET,OUTLET , PART_NUMBER - 219244 MANUFACTURER INFO: JOEST/219244 | GASKET:3MM,SILICONE,F/OTLT | GASKET: TYPE:***** SIZE:3MM MATERIAL:SILICONE SHAPE:***** PRESSURE RATING:***** APPLICATION:OUTLET NOTE: DWG:136-37-0014 BL.3/4/4,REF:10387897,VIBRATING SCREEN, MAJOR EQUIPMENT TAG NO.(A30): 6610 SC 001, 6630 SC 002 PACKAGE_NUMBER - TK 6691 MANUFACTURER: JOEST:0219244 | CMI/JOEST/0219244
1200006643 | GASKET | FLANGE NON-SPIRAL | GASKET,FLANGE,ROUND,10329916 _____PO TEXT_____ FOR GROUP 69-VACCUM ACCESSOIRS,GROUP 69 - VACCUM ACCESSOIRS _____CLASS_____ NITROGEN_GENERATOR _____CHARACTERISTICS_____ MANUFACTURER - TESTROE , PACKAGE_NUMBER - TK 6691 , PART_NAME - GASKET,FLANGE,ROUND MANUFACTURER INFO: TESTROE/TBA | GASKET,FLG NON-SPL: | GASKET,FLANGE NON-SPIRAL: TYPE:***** PIPE SIZE: ***** PRESSURE RATING:***** INSIDE DIAMETER: ***** OUTSIDE DIAMETER: ***** THICKNESS: ***** SIZE:***** MATERIAL:***** SPECIFICATION: ***** NOTE: ROUND, 10329916, FOR GROUP 69-VACCUM ACCESSOIRS, PACKAGE_NUMBER - TK 6691 MANUFACTURER: TESTROE:TBA | CM/TESTROE/TBA
1200006849 | GASKET | NO MODIFIER | GASKET,1.4571/PTFE,PN:B,10388139 _____PO TEXT_____ 6171 ZM 008,DA-SB-H-200/100-IIA-P1,4-X3 _____CLASS_____ NITROGEN_GENERATOR _____CHARACTERISTICS_____ ADDITIONAL_INFORMATION - 1.4571/PTFE , MANUFACTURER - BF PROTEGO , PACKAGE_NUMBER - TK 6691 , PART_NAME - GASKET , PART_NUMBER - B MANUFACTURER INFO: BF PROTEGO/B | GASKET:1.4571/PTFE,F/NITROGEN GEN | GASKET: TYPE:***** SIZE:***** MATERIAL:1.4571/PTFE SHAPE:***** PRESSURE RATING:***** APPLICATION:NITROGEN GENERATOR NOTE: 10388139 6171 ZM 008,DA-SB-H-200/100-IIA-P1,4-X3 PACKAGE_NUMBER - TK 6691 MANUFACTURER: BF PROTEGO:B | CM/BF PROTEGO/B
1200006888 | GASKET | NO MODIFIER | GASKET,FLAT,DN,PN:013412-01 _____PO TEXT_____ REF:013412-01,DWG:381.0011.0016A/02.SV/110,FOR INJECTOR CONVEYOR _____CLASS_____ CONVEYOR_PARTS _____CHARACTERISTICS_____ MANUFACTURER - CLAUDIUS & PETERS , PACKAGE_NUMBER - TK 6691 , PART_NAME - GASKET,FLAT , PART_NUMBER - 013412-01 MANUFACTURER INFO: CLAUDIUS & PETERS/013412-01 | GASKET:FLT,F/INJECTOR CNVYR | GASKET: TYPE:***** SIZE:***** MATERIAL:***** SHAPE:FLAT PRESSURE RATING:***** APPLICATION:INJECTOR CONVEYOR NOTE: DN DWG:381.0011.0016A/02.SV/110 PACKAGE_NUMBER - TK 6691 MANUFACTURER: CLAUDIUS & PETERS:013412-01 | CM/CLAUDIUS & PETERS/013412-01
1200006949 | GASKET | NO MODIFIER | GASKET,10390069 _____PO TEXT_____ DWG:550.062.09.03 ZE/2,FOR MOUNTING PART _____CLASS_____ NITROGEN_GENERATOR _____CHARACTERISTICS_____ DRAWING_NUMBER - 2 , MANUFACTURER - PFISTER , PACKAGE_NUMBER - TK 6691 , PART_NAME - GASKET MANUFACTURER INFO: PFISTER/TBA | GASKET:F/MNTG PART | GASKET: TYPE:***** SIZE:***** MATERIAL:***** SHAPE:***** PRESSURE RATING:***** APPLICATION:MOUNTING PART NOTE: 10390069 DWG:550.062.09.03 ZE/2 PACKAGE_NUMBER - TK 6691 MANUFACTURER: PFISTER:TBA | CM/PFISTER/TBA
1200007310 | GASKET | NO MODIFIER | GASKET,PN:135138 _____PO TEXT_____ REF:10388786,DWG:400.1,FOR FOR SUBMERGE PUMP-ETANORM GPV W 65-200 _____CLASS_____ PUMP_PARTS _____CHARACTERISTICS_____ MANUFACTURER - KSB , PACKAGE_NUMBER - TK 6691 , PART_NAME - GASKET , PART_NUMBER - 135138 MANUFACTURER INFO: KSB/135138 | GASKET:F/SUBMERGE PUMP | GASKET: TYPE:***** SIZE:***** MATERIAL:***** SHAPE:***** PRESSURE RATING:***** APPLICATION:SUBMERGE PUMP NOTE: REF:10388786, DWG:400.1, FOR SUBMERGE PUMP-ETANORM GPV W 65-200 PACKAGE_NUMBER - TK 6691 MANUFACTURER: KSB:135138 | CM/KSB/135138
1200007808 | GASKET | NO MODIFIER | GASKET,DRIVE MODULE,PN:801-11913 _____PO TEXT_____ FOR ACD _____CLASS_____ ACD_PARTS _____CHARACTERISTICS_____ ADDITIONAL_INFORMATION - DRIVE MODULE , MANUFACTURER - CO-ISOL-3R , PACKAGE_NUMBER - LOT 16 , PART_NAME - GASKET , PART_NUMBER - 801-11913 MANUFACTURER INFO: CO-ISOL-3R/801-11913 | GASKET:F/DR MODULE | GASKET: TYPE:***** SIZE:***** MATERIAL:***** SHAPE:***** PRESSURE RATING:***** APPLICATION:DRIVE MODULE NOTE: FOR ACD MANUFACTURER: CO-ISOL-3R:801-11913 | CM/CO-ISOL-3R/801-11913
1200007813 | GASKET | NO MODIFIER | GASKET,PN:801-11914 _____PO TEXT_____ FOR ACD _____CLASS_____ ACD_PARTS _____CHARACTERISTICS_____ MANUFACTURER - CO-ISOL-3R , PACKAGE_NUMBER - LOT 16 , PART_NAME - GASKET , PART_NUMBER - 801-11914 MANUFACTURER INFO: CO-ISOL-3R/801-11914 | GASKET:F/ACD | GASKET: TYPE:***** SIZE:***** MATERIAL:***** SHAPE:***** PRESSURE RATING:***** APPLICATION:ACD MANUFACTURER: CO-ISOL-3R:801-11914 | CM/CO-ISOL-3R/801-11914
1200007820 | GASKET | NO MODIFIER | GASKET,HOOD,THERMAL,PN:801-11569 _____PO TEXT_____ FOR ACD _____CLASS_____ ACD_PARTS _____CHARACTERISTICS_____ ADDITIONAL_INFORMATION - HOOD THERMAL , MANUFACTURER - CO-ISOL-3R , PACKAGE_NUMBER - LOT 16 , PART_NAME - GASKET , PART_NUMBER - 801-11569 MANUFACTURER INFO: CO-ISOL-3R/801-11569 | GASKET:F/THERMAL HOOD | GASKET: TYPE:***** SIZE:***** MATERIAL:***** SHAPE:***** PRESSURE RATING:***** APPLICATION:THERMAL HOOD NOTE: FOR ACD MANUFACTURER: CO-ISOL-3R:801-11569 | CM/CO-ISOL-3R/801-11569
1200008243 | GASKET | NO MODIFIER | GASKET,SENTINEL 329,PN:10387631 _____PO TEXT_____ FOR VIBRATING FEEDER _____CLASS_____ GASKET _____CHARACTERISTICS_____ - MANUFACTURER INFO: OUTOTEC GMBH/10387631 | GASKET:SENTINEL 329,F/VIBRATING FEEDER | GASKET: TYPE:***** SIZE:***** MATERIAL:SENTINEL 329 SHAPE:***** PRESSURE RATING:***** APPLICATION:VIBRATING FEEDER MANUFACTURER: OUTOTEC GMBH:10387631 | CM/OUTOTEC GMBH/10387631
1200008284 | GASKET | NO MODIFIER | GASKET,REAR,G09246X,F/BURNER MM:MP60 _____PO TEXT_____ DWG:34751.1001,FOR 130TON MELTING FURNACE _____CLASS_____ FURNACE_PARTS _____CHARACTERISTICS_____ ADDITIONAL_INFORMATION - G09246X,FOR BURNER MM:MP60 , DRAWING_NUMBER - 34751.1001 , MANUFACTURER - NU-WAY LTD , PACKAGE_NUMBER - TK7791 , PART_NAME - GASKET,REAR , PART_NUMBER - G09246X MANUFACTURER INFO: NU-WAY LTD/G09246X | GASKET:F/REAR BURNER | GASKET: TYPE:***** SIZE:***** MATERIAL:***** SHAPE:***** PRESSURE RATING:***** APPLICATION:REAR BURNER NOTE: F/BURNER MM:MP60 DRAWING_NUMBER - 34751.1001,FOR 130TON MELTING FURNACE PACKAGE_NUMBER - TK7791 MANUFACTURER: NU-WAY LTD:G09246X | CM/NU-WAY LTD/G09246X
1200008483 | GASKET | NO MODIFIER | GASKET,REAR,PN:G09244V,F/BURNER MM:MP150 _____PO TEXT_____ DWG:34751.2001,130TON MELTING FURNACE _____CLASS_____ FURNACE_PARTS _____CHARACTERISTICS_____ ADDITIONAL_INFORMATION - PN:G09244V,F/BURNER MM:MP150 , DRAWING_NUMBER - 34751.2001 , MANUFACTURER - NU-WAY LTD , PACKAGE_NUMBER - TK7791 , PART_NAME - GASKET,REAR , PART_NUMBER - G09244V MANUFACTURER INFO: NU-WAY LTD/G09244V | GASKET:F/REAR BURNER | GASKET: TYPE:***** SIZE:***** MATERIAL:***** SHAPE:***** PRESSURE RATING:***** APPLICATION:REAR BURNER NOTE: F/BURNER MM:MP150 DRAWING_NUMBER - 34751.2001,130TON MELTING FURNACE PACKAGE_NUMBER - TK7791 MANUFACTURER: NU-WAY LTD:G09244V | CM/NU-WAY LTD/G09244V
1200008518 | GASKET | NO MODIFIER | GASKET,REAR,MP100,PN:G09245W,F/BURNER _____PO TEXT_____ DWG:34751.3001,FOR 130TON MELTING FURNACE _____CLASS_____ FURNACE_PARTS _____CHARACTERISTICS_____ ADDITIONAL_INFORMATION - MP100,PN:G09245W , DRAWING_NUMBER - 34751.3001 , MANUFACTURER - NU-WAY LTD , PACKAGE_NUMBER - TK7791 , PART_NAME - GASKET,REAR , PART_NUMBER - G09245W MANUFACTURER INFO: NU-WAY LTD/G09245W | GASKET:F/REAR BURNER | GASKET: TYPE:***** SIZE:***** MATERIAL:***** SHAPE:***** PRESSURE RATING:***** APPLICATION:REAR BURNER NOTE: MP100,F/BURNER DRAWING_NUMBER - 34751.3001,FOR 130TON MELTING FURNACE PACKAGE_NUMBER - TK7791 MANUFACTURER: NU-WAY LTD:G09245W | CM/NU-WAY LTD/G09245W
1200008561 | GASKET | NO MODIFIER | GASKET,PAPER,F/OXYGEN ANALYSER _____PO TEXT_____ PN:323.177,DWG:34752.9999,FOR 130TON MELTING FURNACE _____CLASS_____ INSTRUMENT_ACCESSO _____CHARACTERISTICS_____ ADDITIONAL_INFORMATION - FOR OXYGEN ANALYSER , ITEM_NAME - GASKET,PAPER , MANUFACTURER - LAND INST , PACKAGE_NUMBER - TK7791 MANUFACTURER INFO: LAND INST/323.177 | GASKET:PAPER,F/OXY ANLZR | GASKET: TYPE:***** SIZE:***** MATERIAL:PAPER SHAPE:***** PRESSURE RATING:***** APPLICATION:OXYGEN ANALYZER NOTE: DWG:34752.9999,FOR 130TON MELTING FURNACE PACKAGE_NUMBER - TK7791 MANUFACTURER: LAND INST:323.177 | CM/LAND INST/323.177
1200008658 | GASKET | HEAT EXCHANGER | GASKET,816909,F/HEAT EXCHANGER _____PO TEXT_____ FOR INDUCTION FURNACES & 5T HANDLING CRANE _____CLASS_____ GASKET _____CHARACTERISTICS_____ ADDITIONAL_INFORMATION - 816909,F/HEAT EXCHANGER , PACKAGE_NUMBER - TK 6692 MANUFACTURER INFO: ECL/TBA | GASKET,HT EXCHGR:FURNACE & CRANE | GASKET,HEAT EXCHANGER: TYPE:FURNACE & CRANE INSIDE DIAMETER: ***** OUTSIDE DIAMETER: ***** THICKNESS: ***** RIB WIDTH: ***** RADII: ***** SIZE:***** STYLE:***** MATERIAL:***** APPLICATION:***** NOTE: 816909, FOR INDUCTION FURNACES & 5T HANDLING CRANE PACKAGE_NUMBER - TK 6692 MANUFACTURER: ECL:TBA | CM/ECL/TBA
1200008659 | GASKET | HEAT EXCHANGER | GASKET,END PLATE,816910,F/HEAT EXCHANGER _____PO TEXT_____ FOR INDUCTION FURNACES & 5T HANDLING CRANE _____CLASS_____ GASKET _____CHARACTERISTICS_____ ADDITIONAL_INFORMATION - 816910,F/HEAT EXCHANGER , PACKAGE_NUMBER - TK 6692 , TYPE - END PLATE MANUFACTURER INFO: ECL/TBA | GASKET,HT EXCHGR:END PLATE | GASKET,HEAT EXCHANGER: TYPE:END PLATE INSIDE DIAMETER: ***** OUTSIDE DIAMETER: ***** THICKNESS: ***** RIB WIDTH: ***** RADII: ***** SIZE:***** STYLE:***** MATERIAL:***** APPLICATION:***** NOTE: 816910, FOR INDUCTION FURNACES & 5T HANDLING CRANE PACKAGE_NUMBER - TK 6692 MANUFACTURER: ECL:TBA | CM/ECL/TBA
1200008950 | GASKET | NO MODIFIER | GASKET,TOP LID,FILTER,SILD3199X2304X0400 _____PO TEXT_____ REF:WP130/3,DWG:017661-TK6693-I01-0001 PAGE 10/17 _____CLASS_____ GASKET _____CHARACTERISTICS_____ ADDITIONAL_INFORMATION - FILTER,SILD3199X2304X0400 , PACKAGE_NUMBER - LOT 58 TK6693 , TYPE - GASKET,TOP LID MANUFACTURER INFO: ALSTOM/SILD3199X2304X0400 | GASKET:F/FLTR TOP LID | GASKET: TYPE:***** SIZE:***** MATERIAL:***** SHAPE:***** PRESSURE RATING:***** APPLICATION:FILTER TOP LID NOTE: REF:WP130/3,DWG:017661-TK6693-I01-0001 PAGE 10/17 PACKAGE_NUMBER - TK6693 MANUFACTURER: ALSTOM:SILD3199X2304X0400 | CM/ALSTOM/SILD3199X2304X0400
1200009563 | GASKET | NO MODIFIER | GASKET,RECT,SILICONE,3199X2305X4MM _____PO TEXT_____ FOR GAS TREATMENT CENTER,REF:WP 130/3,PN:SILD3199X2304X0400 _____CLASS_____ GASKET _____CHARACTERISTICS_____ PACKAGE_NUMBER - TK-5541 GAS TREATMENT CENTER , SIZE - 3199X2305X4MM , TYPE - RECT,SILICONE MANUFACTURER INFO: JAMES WALKER/SILD3199X2304X0400 | GASKET:3199MM X 2305MM X 4MM,SILICONE | GASKET: TYPE:***** SIZE:3199MM X 2305MM X 4MM MATERIAL:SILICONE SHAPE:RECTANGULAR PRESSURE RATING:***** APPLICATION:GAS TREATMENT CENTER NOTE: FOR GAS TREATMENT CENTER,REF:WP 130/3 PACKAGE_NUMBER - TK-5541 MANUFACTURER: JAMES WALKER:SILD3199X2304X0400 | CM/JAMES WALKER/SILD3199X2304X0400
1200009565 | GASKET | NO MODIFIER | GASKET,SQR,60SHORE,SILICON,16X16MM _____PO TEXT_____ FOR GAS TREATMENT CENTER,REF:WP 130/7,PN:33307359 _____CLASS_____ GASKET _____CHARACTERISTICS_____ ADDITIONAL_INFORMATION - SILICON , PACKAGE_NUMBER - TK-5541 GAS TREATMENT CENTER , SIZE - 16X16MM , TYPE - SQR,60SHORE MANUFACTURER INFO: JAMES WALKER/33307359 | GASKET:16MM X 16MM,SILICONE 60 SHORE,SQ | GASKET: TYPE:***** SIZE:16MM X 16MM MATERIAL:SILICONE 60 SHORE SHAPE:SQ PRESSURE RATING:***** APPLICATION:GAS TREATMENT CENTER NOTE: FOR GAS TREATMENT CENTER,REF:WP 130/7 PACKAGE_NUMBER - TK-5541 MANUFACTURER: JAMES WALKER:33307359 | CM/JAMES WALKER/33307359
1200009570 | GASKET | NO MODIFIER | GASKET,NEOPRENE,SH-50,10X16X1188MM _____PO TEXT_____ FOR INSPECTION LID FOR ALUMINA HANDLING FOR GAS TREATMENT CENTER,REF:WP 140/3,PN:ITEM 8,DWG:S0236.0000, 9.9 M 0621 _____CLASS_____ GASKET _____CHARACTERISTICS_____ PACKAGE_NUMBER - TK-5541 GAS TREATMENT CENTER , SIZE - 10X16X1188MM , TYPE - NEOPRENE,SH-50 MANUFACTURER INFO: ALSTOM/ITEM 8 | GASKET:10MM X 16MM X 1188MM | GASKET: TYPE:***** SIZE:10MM X 16MM X 1188MM MATERIAL:NEOPRENE 50 SHORE SHAPE:***** PRESSURE RATING:***** APPLICATION:INSPECTION LID NOTE: FOR INSPECTION LID FOR ALUMINA HANDLING FOR GAS TREATMENT CENTER, REF:WP 140/3, DWG:S0236.0000, 9.9 M 0621 PACKAGE_NUMBER - TK-5541 MANUFACTURER: ALSTOM:ITEM 8 | CM/ALSTOM/ITEM 8
1200009571 | GASKET | NO MODIFIER | GASKET,AIRSLIDE,NEOPRENE,SH-50,286X840MM _____PO TEXT_____ TYPE:PL5 FOR ALUMINA HANDLING FOR GAS TREATMENT CENTER,REF:WP 140/3,PN:ITEM 7,DWG:9.9 M 0628 _____CLASS_____ GASKET _____CHARACTERISTICS_____ ADDITIONAL_INFORMATION - SH-50 , PACKAGE_NUMBER - TK-5541 GAS TREATMENT CENTER , SIZE - 286X840MM , TYPE - AIRSLIDE,NEOPRENE MANUFACTURER INFO: ALSTOM/ITEM 7 | GASKET:286MM X 840MM,NEOP 50 SHORE | GASKET: TYPE:***** SIZE:286MM X 840MM MATERIAL:NEOPRENE 50 SHORE SHAPE:***** PRESSURE RATING:***** APPLICATION:AIRSLIDE NOTE: TYPE:PL5 FOR ALUMINA HANDLING FOR GAS TREATMENT CENTER REF:WP 140/3,DWG:9.9 M 0628 PACKAGE_NUMBER - TK-5541 MANUFACTURER: ALSTOM:ITEM 7 | CM/ALSTOM/ITEM 7
1200009572 | GASKET | NO MODIFIER | GASKET,AIRSLIDE,NEOPRENE,SH-50,286X540MM _____PO TEXT_____ TYPE:PL5 FOR ALUMINA HANDLING FOR GAS TREATMENT CENTER,REF:WP 140/3,PN:ITEM 8,DWG:9.9 M 0628 _____CLASS_____ GASKET _____CHARACTERISTICS_____ ADDITIONAL_INFORMATION - SH-50 , PACKAGE_NUMBER - TK-5541 GAS TREATMENT CENTER , SIZE - 286X540MM , TYPE - AIRSLIDE,NEOPRENE MANUFACTURER INFO: ALSTOM/ITEM 8 | GASKET:286MM X 540MM,NEOP 50 SHORE | GASKET: TYPE:***** SIZE:286MM X 540MM MATERIAL:NEOPRENE 50 SHORE SHAPE:***** PRESSURE RATING:***** APPLICATION:AIRSLIDE NOTE: TYPE:PL5 FOR ALUMINA HANDLING FOR GAS TREATMENT CENTER,REF:WP 140/3,DWG:9.9 M 0628 PACKAGE_NUMBER - TK-5541 MANUFACTURER: ALSTOM:ITEM 8 | CM/ALSTOM/ITEM 8
1200009573 | GASKET | NO MODIFIER | GASKET,AIRSLIDE,NEOPRENE,SH-50,286X340MM _____PO TEXT_____ TYPE:PL5 FOR ALUMINA HANDLING FOR GAS TREATMENT CENTER,REF:WP 140/3,PN:ITEM 6,DWG:9.9 M 0628 _____CLASS_____ GASKET _____CHARACTERISTICS_____ ADDITIONAL_INFORMATION - SH-50 , PACKAGE_NUMBER - TK-5541 GAS TREATMENT CENTER , SIZE - 286X340MM , TYPE - AIRSLIDE,NEOPRENE MANUFACTURER INFO: ALSTOM/ITEM 6 | GASKET:286MM X 340MM,NEOP 50 SHORE | GASKET: TYPE:***** SIZE:286MM X 340MM MATERIAL:NEOPRENE 50 SHORE SHAPE:***** PRESSURE RATING:***** APPLICATION:AIRSLIDE NOTE: TYPE:PL5 FOR ALUMINA HANDLING FOR GAS TREATMENT CENTER,REF:WP 140/3,DWG:9.9 M 0628 PACKAGE_NUMBER - TK-5541 MANUFACTURER: ALSTOM:ITEM 6 | CM/ALSTOM/ITEM 6
1200009574 | GASKET | NO MODIFIER | GASKET,AIRSLIDE,NEOPRENE,SH-50,286X607MM _____PO TEXT_____ TYPE:PL5 FOR ALUMINA HANDLING FOR GAS TREATMENT CENTER,REF:WP 140/3,PN:ITEM 6,DWG:9.9 M 0627 _____CLASS_____ GASKET _____CHARACTERISTICS_____ ADDITIONAL_INFORMATION - SH-50 , PACKAGE_NUMBER - TK-5541 GAS TREATMENT CENTER , SIZE - 286X607MM , TYPE - AIRSLIDE,NEOPRENE MANUFACTURER INFO: ALSTOM/ITEM 6 | GASKET:286MM X 607MM,NEOP 50 SHORE | GASKET: TYPE:***** SIZE:286MM X 607MM MATERIAL:NEOPRENE 50 SHORE SHAPE:***** PRESSURE RATING:***** APPLICATION:AIRSLIDE NOTE: TYPE:PL5 FOR ALUMINA HANDLING FOR GAS TREATMENT CENTER,REF:WP 140/3,DWG:9.9 M 0627 PACKAGE_NUMBER - TK-5541 MANUFACTURER: ALSTOM:ITEM 6 | CM/ALSTOM/ITEM 6
1200009579 | GASKET | NO MODIFIER | GASKET,NEOPRENE,SH-50,10X16X990MM _____PO TEXT_____ FOR INSPECTION LID FOR RECIRCULATION VANE FEEDER FOR GAS TREATMENT CENTER,REF:WP 140/3,PN:ITEM 3,DWG:S 0236.0000 9.9M-0582 _____CLASS_____ GASKET _____CHARACTERISTICS_____ PACKAGE_NUMBER - TK-5541 GAS TREATMENT CENTER , SIZE - 10X16X990MM , TYPE - NEOPRENE,SH-50 MANUFACTURER INFO: ALSTOM/ITEM 3 | GASKET:10MM X 16MM X 990MM,NEOP 50 SHORE | GASKET: TYPE:***** SIZE:10MM X 16MM X 990MM MATERIAL:NEOPRENE 50 SHORE SHAPE:***** PRESSURE RATING:***** APPLICATION:INSPECTION LID NOTE: FOR RECIRCULATION VANE FEEDER FOR GAS TREATMENT CENTER,REF:WP 140/3,DWG:S 0236.0000 9.9M-0582 PACKAGE_NUMBER - TK-5541 MANUFACTURER: ALSTOM:ITEM 3 | CM/ALSTOM/ITEM 3
1200009785 | GASKET | NO MODIFIER | GASKET,HEAD LID,PN:807370-2/3-15 _____PO TEXT_____ FOR DUST COLLECTOR,FILTER UNIT DC 310/610,DW:60314-30-000-AC-00004/5 _____CLASS_____ DEDUSTING_SYSTEM_P _____CHARACTERISTICS_____ DRAWING_NUMBER - 60314-30-000-AC-00004/5 , MANUFACTURER - ALCAN ALESA , PACKAGE_NUMBER - TK-3232 , PART_NAME - GASKET,HEAD LID , PART_NUMBER - 807370-2/3-15 MANUFACTURER INFO: ALCAN ALESA/807370-2/3-15 | GASKET:F/HD LID | GASKET: TYPE:***** SIZE:***** MATERIAL:***** SHAPE:***** PRESSURE RATING:***** APPLICATION:HEAD LID NOTE: FOR DUST COLLECTOR, FILTER UNIT DC 310/61 DRAWING_NUMBER - 60314-30-000-AC-00004/5 PACKAGE_NUMBER - TK-3232 MANUFACTURER: ALCAN ALESA:807370-2/3-15 | CM/ALCAN ALESA/807370-2/3-15
1200009793 | GASKET | NO MODIFIER | GASKET,CONTROL DOOR,PN:807370-2/3-23 _____PO TEXT_____ FOR DUST COLLECTOR,FILTER UNIT DC 310/610,DW:60314-30-000-AC-00004/5 _____CLASS_____ DEDUSTING_SYSTEM_P _____CHARACTERISTICS_____ DRAWING_NUMBER - 60314-30-000-AC-00004/5 , MANUFACTURER - ALCAN ALESA , PACKAGE_NUMBER - TK-3232 , PART_NAME - GASKET,CONTROL DOOR , PART_NUMBER - 807370-2/3-23 MANUFACTURER INFO: ALCAN ALESA/807370-2/3-23 | GASKET:F/CNTRL DOOR | GASKET: TYPE:***** SIZE:***** MATERIAL:***** SHAPE:***** PRESSURE RATING:***** APPLICATION:CONTROL DOOR NOTE: FOR DUST COLLECTOR,FILTER UNIT DC 310/610, DW:60314-30-000-AC-00004/5 PACKAGE_NUMBER - TK-3232 MANUFACTURER: ALCAN ALESA:807370-2/3-23 | CM/ALCAN ALESA/807370-2/3-23
1200009809 | GASKET | FLANGE NON-SPIRAL | GASKET,FLANGE,PN:807370-4-16 _____PO TEXT_____ FOR DUST COLLECTOR,FILTER UNIT DC-410,DW:60314-30-000-AC-00004/5 _____CLASS_____ DEDUSTING_SYSTEM_P _____CHARACTERISTICS_____ DRAWING_NUMBER - 60314-30-000-AC-00004/5 , MANUFACTURER - ALCAN ALESA , PACKAGE_NUMBER - TK-3232 , PART_NAME - GASKET,FLANGE , PART_NUMBER - 807370-4-16 MANUFACTURER INFO: ALCAN ALESA/807370-4-16 | GASKET,FLG NON-SPL: | GASKET,FLANGE NON-SPIRAL: TYPE:***** PIPE SIZE: ***** PRESSURE RATING:***** INSIDE DIAMETER: ***** OUTSIDE DIAMETER: ***** THICKNESS: ***** SIZE:***** MATERIAL:***** SPECIFICATION: ***** NOTE: FOR DUST COLLECTOR,FILTER UNIT DC-410, DRAWING_NUMBER - 60314-30-000-AC-00004/5 PACKAGE_NUMBER - TK-3232 MANUFACTURER: ALCAN ALESA:807370-4-16 | CM/ALCAN ALESA/807370-4-16
1200009829 | GASKET | FLANGE NON-SPIRAL | GASKET,FLANGE,PN:807370-1-16 _____PO TEXT_____ FOR DUST COLLECTOR,FILTER UNIT DC-810,DW:60314-30-000-AC-00004/5 _____CLASS_____ DEDUSTING_SYSTEM_P _____CHARACTERISTICS_____ DRAWING_NUMBER - 60314-30-000-AC-00004/5 , MANUFACTURER - ALCAN ALESA , PACKAGE_NUMBER - TK-3232 , PART_NAME - GASKET,FLANGE , PART_NUMBER - 807370-1-16 MANUFACTURER INFO: ALCAN ALESA/807370-1-16 | GASKET,FLG NON-SPL: | GASKET,FLANGE NON-SPIRAL: TYPE:***** PIPE SIZE: ***** PRESSURE RATING:***** INSIDE DIAMETER: ***** OUTSIDE DIAMETER: ***** THICKNESS: ***** SIZE:***** MATERIAL:***** SPECIFICATION: ***** NOTE: FOR DUST COLLECTOR,FILTER UNIT DC-810, DRAWING_NUMBER - 60314-30-000-AC-00004/5 PACKAGE_NUMBER - TK-3232 MANUFACTURER: ALCAN ALESA:807370-1-16 | CM/ALCAN ALESA/807370-1-16
1200010074 | GASKET | NO MODIFIER | GASKET,PN:810-10208 _____PO TEXT_____ FOR COVER ASSEMBLY _____CLASS_____ SODIUM_REDUCTION_A _____CHARACTERISTICS_____ MANUFACTURER - CO-ISOL-3R , PACKAGE_NUMBER - 017661-PM7708 , PART_NAME - GASKET , PART_NUMBER - 810-10208 MANUFACTURER INFO: CO-ISOL-3R/810-10208 | GASKET:F/CVR ASSY | GASKET: TYPE:***** SIZE:***** MATERIAL:***** SHAPE:***** PRESSURE RATING:***** APPLICATION:COVER ASSY NOTE: PACKAGE_NUMBER - PM7708 MANUFACTURER: CO-ISOL-3R:810-10208 | CM/CO-ISOL-3R/810-10208
1200010217 | GASKET | NO MODIFIER | GASKET,F/INSPECTION DOOR,PN:303770 _____PO TEXT_____ FOR FELT INSPECTION DOOR MANUFACTURER INFO: WHEELABRATOR/303770 | GASKET:F/FELT INSP DOOR | GASKET: TYPE:***** SIZE:***** MATERIAL:***** SHAPE:***** PRESSURE RATING:***** APPLICATION:FELT INSPECTION DOOR MANUFACTURER: WHEELABRATOR:303770 | CM/WHEELABRATOR/303770
1200010218 | GASKET | NO MODIFIER | GASKET,F/ACCESS DOOR,PN:659236 _____PO TEXT_____ FOR SPONGE ACCESSORIES DOOR MANUFACTURER INFO: WHEELABRATOR/659236 | GASKET:F/SPONGE ACCESSORIES DOOR | GASKET: TYPE:***** SIZE:***** MATERIAL:***** SHAPE:***** PRESSURE RATING:***** APPLICATION:SPONGE ACCESSORIES DOOR MANUFACTURER: WHEELABRATOR:659236 | CM/WHEELABRATOR/659236
1200010956 | GASKET | NO MODIFIER | GASKET,150DEG.C,0462,C18002-17,F/3IN VLV _____PO TEXT_____ 1098-EGR ACTIVE MONITOR _____CLASS_____ VALVE_PARTS _____CHARACTERISTICS_____ ADDITIONAL_INFORMATION - 150DEG.C,462,FOR 3IN VLV , PACKAGE_NUMBER - PM 7727 , PART_MODEL_NO - C180-02-17 , PART_NAME - GASKET MANUFACTURER INFO: OGSL/C180-02-17 | GASKET:3",F/VLV | GASKET: TYPE:***** SIZE:3" MATERIAL:***** SHAPE:***** PRESSURE RATING:***** APPLICATION:VALVE NOTE: 150DEG.C,0462 F/3IN VLV, 1098-EGR ACTIVE MONITOR PACKAGE_NUMBER - PM 7727 MANUFACTURER: OGSL:C180-02-17 | CM/OGSL/C180-02-17
1200010958 | GASKET | NO MODIFIER | GASKET,150DEG.C,0462,C18002-19,F/3IN VLV _____PO TEXT_____ 1098-EGR ACTIVE MONITOR _____CLASS_____ VALVE_PARTS _____CHARACTERISTICS_____ ADDITIONAL_INFORMATION - 150DEG.C,462,FOR 3IN VLV , PACKAGE_NUMBER - PM 7727 , PART_MODEL_NO - C180-02-19 , PART_NAME - GASKET MANUFACTURER INFO: OGSL/C180-02-19 | GASKET:3",F/VLV | GASKET: TYPE:***** SIZE:3" MATERIAL:***** SHAPE:***** PRESSURE RATING:***** APPLICATION:VALVE NOTE: 150DEG.C,0462, F/3IN VALVE 1098-EGR ACTIVE MONITOR PACKAGE_NUMBER - PM 7727 MANUFACTURER: OGSL:C180-02-19 | CM/OGSL/C180-02-19
1200010963 | GASKET | NO MODIFIER | GASKET,150DEG.C,0462,C18002-24,F/3IN VLV _____PO TEXT_____ 1098-EGR ACTIVE MONITOR _____CLASS_____ VALVE_PARTS _____CHARACTERISTICS_____ ADDITIONAL_INFORMATION - 150DEG.C,462,FOR 3IN VLV , PACKAGE_NUMBER - PM 7727 , PART_MODEL_NO - C180-02-24 , PART_NAME - GASKET MANUFACTURER INFO: OGSL/C180-02-24 | GASKET:3",F/VLV | GASKET: TYPE:***** SIZE:3" MATERIAL:***** SHAPE:***** PRESSURE RATING:***** APPLICATION:VALVE NOTE: 150DEG.C, 0462 F/3IN VALVE, 1098-EGR ACTIVE MONITOR PACKAGE_NUMBER - PM 7727 MANUFACTURER: OGSL:C180-02-24 | CM/OGSL/C180-02-24
1200010965 | GASKET | NO MODIFIER | GASKET,150DEG.C,0462,C18002-26,F/3IN VLV _____PO TEXT_____ 1098-EGR ACTIVE MONITOR _____CLASS_____ VALVE_PARTS _____CHARACTERISTICS_____ ADDITIONAL_INFORMATION - 150DEG.C,462,FOR 3IN VLV , PACKAGE_NUMBER - PM 7727 , PART_MODEL_NO - C180-02-26 , PART_NAME - GASKET MANUFACTURER INFO: OGSL/C180-02-26 | GASKET:3",F/VLV | GASKET: TYPE:***** SIZE:3" MATERIAL:***** SHAPE:***** PRESSURE RATING:***** APPLICATION:VALVE NOTE: 150DEG.C,0462 F/3IN VALVE, 1098-EGR ACTIVE MONITOR PACKAGE_NUMBER - PM 7727 MANUFACTURER: OGSL:C180-02-26 | CM/OGSL/C180-02-26
1200010970 | GASKET | NO MODIFIER | GASKET,150DEG.C,0462,C18002-31,F/4IN VLV _____PO TEXT_____ FOR 1098-EGR,REGULATOR _____CLASS_____ VALVE_PARTS _____CHARACTERISTICS_____ ADDITIONAL_INFORMATION - 150DEG.C,462,FOR 4IN VLV , PACKAGE_NUMBER - PM 7727 , PART_MODEL_NO - C180-02-31 , PART_NAME - GASKET MANUFACTURER INFO: OGSL/C180-02-31 | GASKET:4",F/REGLTR | GASKET: TYPE:***** SIZE:4" MATERIAL:***** SHAPE:***** PRESSURE RATING:***** APPLICATION:REGULATOR NOTE: 150DEG.C,0462, F/4IN VLV, FOR 1098-EGR REGULATOR PACKAGE_NUMBER - PM 7727 MANUFACTURER: OGSL:C180-02-31 | CM/OGSL/C180-02-31
1200010972 | GASKET | NO MODIFIER | GASKET,150DEG.C,0462,C18002-33,F/4IN VLV _____PO TEXT_____ 1098-EGR,REGULATOR _____CLASS_____ VALVE_PARTS _____CHARACTERISTICS_____ ADDITIONAL_INFORMATION - 150DEG.C,462,FOR 4IN VLV , PACKAGE_NUMBER - PM 7727 , PART_MODEL_NO - C180-02-33 , PART_NAME - GASKET MANUFACTURER INFO: OGSL/C180-02-33 | GASKET:4",F/REGLTR | GASKET: TYPE:***** SIZE:4" MATERIAL:***** SHAPE:***** PRESSURE RATING:***** APPLICATION:REGULATOR NOTE: 150DEG.C,0462, F/4IN VLV, 1098-EGR REGULATOR PACKAGE_NUMBER - PM 7727 MANUFACTURER: OGSL:C180-02-33 | CM/OGSL/C180-02-33
1200010977 | GASKET | NO MODIFIER | GASKET,150DEG.C,0462,C180-02-38,F/4IN VL _____PO TEXT_____ 1098-EGR,REGULATOR _____CLASS_____ VALVE_PARTS _____CHARACTERISTICS_____ ADDITIONAL_INFORMATION - 150DEG.C,462,FOR 4IN VLV , PACKAGE_NUMBER - PM 7727 , PART_MODEL_NO - C180-02-38 , PART_NAME - GASKET MANUFACTURER INFO: OGSL/C180-02-38 | GASKET:4",F/REGLTR | GASKET: TYPE:***** SIZE:4" MATERIAL:***** SHAPE:***** PRESSURE RATING:***** APPLICATION:REGULATOR NOTE: 150DEG.C,0462, F/4IN VLV, 1098-EGR REGULATOR PACKAGE_NUMBER - PM 7727 MANUFACTURER: OGSL:C180-02-38 | CM/OGSL/C180-02-38
1200010979 | GASKET | NO MODIFIER | GASKET,150DEG.C,0462,C180-02-40,F/4IN VL _____PO TEXT_____ 1098-EGR,REGULATOR _____CLASS_____ VALVE_PARTS _____CHARACTERISTICS_____ ADDITIONAL_INFORMATION - 150DEG.C,462,FOR 4IN VLV , PACKAGE_NUMBER - PM 7727 , PART_MODEL_NO - C180-02-40 , PART_NAME - GASKET MANUFACTURER INFO: OGSL/C180-02-40 | GASKET:4",F/REGLTR | GASKET: TYPE:***** SIZE:4" MATERIAL:***** SHAPE:***** PRESSURE RATING:***** APPLICATION:REGULATOR NOTE: 150DEG.C,0462, F/4IN VLV, 1098-EGR REGULATOR PACKAGE_NUMBER - PM 7727 MANUFACTURER: OGSL:C180-02-40 | CM/OGSL/C180-02-40
1200011020 | GASKET | NO MODIFIER | GASKET,150DEG.C,0462,PN:C180-24-22,F/PSV _____PO TEXT_____ TAG NO:7521-PSV-016-A _____CLASS_____ VALVE_PARTS _____CHARACTERISTICS_____ ADDITIONAL_INFORMATION - 150DEG.C,462,FOR PSV , PACKAGE_NUMBER - PM 7727 , PART_MODEL_NO - C180-24-22 , PART_NAME - GASKET MANUFACTURER INFO: OGSL/C180-24-22 | GASKET:F/PSV | GASKET: TYPE:***** SIZE:***** MATERIAL:***** SHAPE:***** PRESSURE RATING:***** APPLICATION:PSV NOTE: 150DEG.C,0462 F/PSV TAG NO:7521-PSV-016-A PACKAGE_NUMBER - PM 7727 MANUFACTURER: OGSL:C180-24-22 | CM/OGSL/C180-24-22
1200011024 | GASKET | NO MODIFIER | GASKET,150DEG.C,0462,PN:C180-24-26,F/PSV _____PO TEXT_____ TAG NO:7521-PSV-016-A _____CLASS_____ VALVE_PARTS _____CHARACTERISTICS_____ ADDITIONAL_INFORMATION - 150DEG.C,462,FOR PSV , PACKAGE_NUMBER - PM 7727 , PART_MODEL_NO - C180-24-26 , PART_NAME - GASKET MANUFACTURER INFO: OGSL/C180-24-26 | GASKET:F/PSV | GASKET: TYPE:***** SIZE:***** MATERIAL:***** SHAPE:***** PRESSURE RATING:***** APPLICATION:PSV NOTE: 150DEG.C,0462 F/PSV TAG NO:7521-PSV-016-A PACKAGE_NUMBER - PM 7727 MANUFACTURER: OGSL:C180-24-26 | CM/OGSL/C180-24-26
1200011025 | GASKET | NO MODIFIER | GASKET,0420,PN:C180-24-27,F/PSV _____PO TEXT_____ TAG NO:7521-PSV-016-A _____CLASS_____ VALVE_PARTS _____CHARACTERISTICS_____ ADDITIONAL_INFORMATION - 420,FOR PSV , PACKAGE_NUMBER - PM 7727 , PART_MODEL_NO - C180-24-27 , PART_NAME - GASKET MANUFACTURER INFO: OGSL/C180-24-27 | GASKET:F/PSV | GASKET: TYPE:***** SIZE:***** MATERIAL:***** SHAPE:***** PRESSURE RATING:***** APPLICATION:PSV NOTE: 0420, F/PSV TAG NO:7521-PSV-016-A PACKAGE_NUMBER - PM 7727 MANUFACTURER: OGSL:C180-24-27 | CM/OGSL/C180-24-27
1200011027 | GASKET | NO MODIFIER | GASKET,150DEG.C,0462,PN:C180-24-29,F/PSV _____PO TEXT_____ TAG NO:7521-PSV-016-A _____CLASS_____ VALVE_PARTS _____CHARACTERISTICS_____ ADDITIONAL_INFORMATION - 420,FOR PSV , PACKAGE_NUMBER - PM 7727 , PART_MODEL_NO - C180-24-29 , PART_NAME - GASKET, MANUFACTURER INFO: OGSL/C180-24-29 | GASKET:F/PSV | GASKET: TYPE:***** SIZE:***** MATERIAL:***** SHAPE:***** PRESSURE RATING:***** APPLICATION:PSV NOTE: 150DEG.C,0462, F/PSV TAG NO:7521-PSV-016-A, 420 PACKAGE_NUMBER - PM 7727 MANUFACTURER: OGSL:C180-24-29 | CM/OGSL/C180-24-29
1200011030 | GASKET | NO MODIFIER | GASKET,150DEG.C,0462,PN:C180-24-32,F/PSV _____PO TEXT_____ TAG NO:7521-PSV-016-B _____CLASS_____ VALVE_PARTS _____CHARACTERISTICS_____ ADDITIONAL_INFORMATION - 150DEG.C,462,FOR PSV , PACKAGE_NUMBER - PM 7727 , PART_MODEL_NO - C180-24-32 , PART_NAME - GASKET MANUFACTURER INFO: OGSL/C180-24-32 | GASKET:F/PSV | GASKET: TYPE:***** SIZE:***** MATERIAL:***** SHAPE:***** PRESSURE RATING:***** APPLICATION:PSV NOTE: 150DEG.C,0462, F/PSV TAG NO:7521-PSV-016-B PACKAGE_NUMBER - PM 7727 MANUFACTURER: OGSL:C180-24-32 | CM/OGSL/C180-24-32
1200011033 | GASKET | NO MODIFIER | GASKET,150DEG.C,0462,PN:C180-24-35,F/PSV _____PO TEXT_____ TAG NO:7521-PSV-016-B _____CLASS_____ VALVE_PARTS _____CHARACTERISTICS_____ ADDITIONAL_INFORMATION - 150DEG.C,462,FOR PSV , PACKAGE_NUMBER - PM 7727 , PART_MODEL_NO - C180-24-35 , PART_NAME - GASKET MANUFACTURER INFO: OGSL/C180-24-35 | GASKET:F/PSV | GASKET: TYPE:***** SIZE:***** MATERIAL:***** SHAPE:***** PRESSURE RATING:***** APPLICATION:PSV NOTE: 150DEG.C,0462, F/PSV TAG NO:7521-PSV-016-B PACKAGE_NUMBER - PM 7727 MANUFACTURER: OGSL:C180-24-35 | CM/OGSL/C180-24-35
1200011034 | GASKET | NO MODIFIER | GASKET,0420,PN:C180-24-36,F/PSV _____PO TEXT_____ TAG NO:7521-PSV-016-B _____CLASS_____ VALVE_PARTS _____CHARACTERISTICS_____ ADDITIONAL_INFORMATION - 420,FOR PSV , PACKAGE_NUMBER - PM 7727 , PART_MODEL_NO - C180-24-36 , PART_NAME - GASKET MANUFACTURER INFO: OGSL/C180-24-36 | GASKET:F/PSV | GASKET: TYPE:***** SIZE:***** MATERIAL:***** SHAPE:***** PRESSURE RATING:***** APPLICATION:PSV NOTE: 0420, F/PSV TAG NO:7521-PSV-016-B PACKAGE_NUMBER - PM 7727 MANUFACTURER: OGSL:C180-24-36 | CM/OGSL/C180-24-36
1200011036 | GASKET | NO MODIFIER | GASKET,150DEG.C,0462,PN:C180-24-38,F/PSV _____PO TEXT_____ TAG NO:7521-PSV-016-B _____CLASS_____ VALVE_PARTS _____CHARACTERISTICS_____ ADDITIONAL_INFORMATION - 150DEG.C,462,FOR PSV , PACKAGE_NUMBER - PM 7727 , PART_MODEL_NO - C180-24-38 , PART_NAME - GASKET MANUFACTURER INFO: OGSL/C180-24-38 | GASKET:F/PSV | GASKET: TYPE:***** SIZE:***** MATERIAL:***** SHAPE:***** PRESSURE RATING:***** APPLICATION:PSV NOTE: 150DEG.C,0462, F/PSV TAG NO:7521-PSV-016-B PACKAGE_NUMBER - PM 7727 MANUFACTURER: OGSL:C180-24-38 | CM/OGSL/C180-24-38
1200011261 | GASKET | NO MODIFIER | GASKET,FLAT,SILICONE,D20/10 X1,S427503 _____PO TEXT_____ FOR SPECTROMETER MANUFACTURER INFO: FISHER/S427503 | GASKET:10 ID X 20 OD X 1 THK,SILICONE | GASKET: TYPE:***** SIZE:10 ID X 20 OD X 1 THK MATERIAL:SILICONE SHAPE:FLAT PRESSURE RATING:***** APPLICATION:SPECTROMETER MANUFACTURER: FISHER:S427503 | CM/FISHER/S427503
1200011433 | GASKET | NO MODIFIER | GASKET,HOUSING,M4-K023 _____PO TEXT_____ F/ALUMINA FEEDER ASSY, DWG NO.: 017661-PM5362-M02-0002-03 _____CLASS_____ CRUST_BREAKER_PART _____CHARACTERISTICS_____ PART_NAME - GASKET,HOUSING , PART_NUMBER - M4-K023 MANUFACTURER INFO: SUPER TECHNICAL ENTERPRISES/M4-K023 | GASKET:F/HSNG | GASKET: TYPE:***** SIZE:***** MATERIAL:***** SHAPE:***** PRESSURE RATING:***** APPLICATION:HOUSING NOTE: F/ALUMINA FEEDER ASSY, DWG NO.: 017661-PM5362-M02-0002-03 MANUFACTURER: SUPER TECHNICAL ENTERPRISES:M4-K023 | CM/SUPER TECHNICAL ENTERPRISES/M4-K023
1200011558 | GASKET | NO MODIFIER | GASKET,PN:C180-05-06,8IN _____PO TEXT_____ FOR 190KW GAS HEATER,TAG NO:1406-E-001-A/B,PRIMARY GAS SKID _____CLASS_____ GASKET _____CHARACTERISTICS_____ - MANUFACTURER INFO: OGSL/C180-05-06 | GASKET:8",F/GAS HTR | GASKET: TYPE:***** SIZE:8" MATERIAL:***** SHAPE:***** PRESSURE RATING:***** APPLICATION:GAS HEATER NOTE: FOR 190KW GAS HEATER,TAG NO:1406-E-001-A/B,PRIMARY GAS SKID MANUFACTURER: OGSL:C180-05-06 | CM/OGSL/C180-05-06
1200011594 | GASKET | FLANGE NON-SPIRAL | GASKET,FLANGE,PN:C180-15-01 _____PO TEXT_____ FOR LEVEL TRANSMITTER-TAG NO:1406-LIT-107-A/B,1406-LIT-108-A/B,1406-LIT-162,PRIMARY GAS SKID _____CLASS_____ GASKET _____CHARACTERISTICS_____ - MANUFACTURER INFO: OGSL/C180-15-01 | GASKET,FLG NON-SPL: | GASKET,FLANGE NON-SPIRAL: TYPE:***** PIPE SIZE: ***** PRESSURE RATING:***** INSIDE DIAMETER: ***** OUTSIDE DIAMETER: ***** THICKNESS: ***** SIZE:***** MATERIAL:***** SPECIFICATION: ***** NOTE: FOR LEVEL TRANSMITTER-TAG NO:1406-LIT-107-A/B,1406-LIT-108-A/B,1406-LIT-162,PRIMARY GAS SKID MANUFACTURER: OGSL:C180-15-01 | CM/OGSL/C180-15-01
1200011611 | GASKET | NO MODIFIER | GASKET TO 150C,0462,PN:C180-24-02,F/PSV _____PO TEXT_____ TAG NO:1406-PSV-137-A,PRIMARY GAS SKID _____CLASS_____ VALVE_PARTS _____CHARACTERISTICS_____ - MANUFACTURER INFO: OGSL/C180-24-02 | GASKET:F/PSV | GASKET: TYPE:***** SIZE:***** MATERIAL:***** SHAPE:***** PRESSURE RATING:***** APPLICATION:PSV NOTE: TO 150C,0462, F/PSV TAG NO:1406-PSV-137-A, PRIMARY GAS SKID MANUFACTURER: OGSL:C180-24-02 | CM/OGSL/C180-24-02
1200011615 | GASKET | NO MODIFIER | GASKET,0420,PN:C180-24-07,F/PSV _____PO TEXT_____ TAG NO:1406-PSV-137-A,PRIMARY GAS SKID _____CLASS_____ GASKET _____CHARACTERISTICS_____ - MANUFACTURER INFO: OGSL/C180-24-07 | GASKET:F/PSV | GASKET: TYPE:***** SIZE:***** MATERIAL:***** SHAPE:***** PRESSURE RATING:***** APPLICATION:PSV NOTE: 0420, F/PSV TAG NO:1406-PSV-137-A,PRIMARY GAS SKID MANUFACTURER: OGSL:C180-24-07 | CM/OGSL/C180-24-07
1200011619 | GASKET | NO MODIFIER | GASKET TO 150C,0462,PN:C180-24-16,F/PSV _____PO TEXT_____ TAG NO:1406-PSV-137-B,PRIMARY GAS SKID _____CLASS_____ VALVE_PARTS _____CHARACTERISTICS_____ - MANUFACTURER INFO: OGSL/C180-24-16 | GASKET:F/PSV | GASKET: TYPE:***** SIZE:***** MATERIAL:***** SHAPE:***** PRESSURE RATING:***** APPLICATION:PSV NOTE: TO 150C,0462, F/PSV TAG NO:1406-PSV-137-B,PRIMARY GAS SKID MANUFACTURER: OGSL:C180-24-16 | CM/OGSL/C180-24-16
1200011652 | GASKET | NO MODIFIER | GASKET,CASING,HI-73A,2693298122 _____PO TEXT_____ VEGETABLE FIBER,FOR PUMP,MM:8THF14E,REF NO:27.98 _____CLASS_____ PUMP_PARTS _____CHARACTERISTICS_____ - MANUFACTURER INFO: PEERLESS/2693298122 | GASKET:VEGETABLE FIBER,F/CSG | GASKET: TYPE:***** SIZE:***** MATERIAL:VEGETABLE FIBER SHAPE:***** PRESSURE RATING:***** APPLICATION:CASING NOTE: HI-73A, FOR PUMP,MM:8THF14E,REF NO:27.98 MANUFACTURER: PEERLESS:2693298122 | CM/PEERLESS/2693298122
1200011659 | GASKET | NO MODIFIER | GASKET,BEARING COVER,PN:2692759176 _____PO TEXT_____ VEGETABLE FIBER,HI-73B,FOR PUMP,MM:8THF14E,REF NO:13.99 _____CLASS_____ PUMP_PARTS _____CHARACTERISTICS_____ - MANUFACTURER INFO: PEERLESS/2692759176 | GASKET:VEGETABLE FIBER,F/BRG CVR | GASKET: TYPE:***** SIZE:***** MATERIAL:VEGETABLE FIBER SHAPE:***** PRESSURE RATING:***** APPLICATION:BEARING COVER NOTE: HI-73B,FOR PUMP,MM:8THF14E,REF NO:13.99 MANUFACTURER: PEERLESS:2692759176 | CM/PEERLESS/2692759176
1200011663 | GASKET | NO MODIFIER | GASKET,CASING,PN:1U-38278-776-782-6 _____PO TEXT_____ FOR PUMP,MM:8AE F20,REF NO:48.68 _____CLASS_____ PUMP_PARTS _____CHARACTERISTICS_____ - MANUFACTURER INFO: PEERLESS/1U-38278-776-782-6 | GASKET:F/CSG | GASKET: TYPE:***** SIZE:***** MATERIAL:***** SHAPE:***** PRESSURE RATING:***** APPLICATION:CASING NOTE: FOR PUMP,MM:8AE F20,REF NO:48.68 MANUFACTURER: PEERLESS:1U-38278-776-782-6 | CM/PEERLESS/1U-38278-776-782-6
1200011996 | GASKET | NO MODIFIER | GASKET,TAPPING TUBE,P230/1303 _____PO TEXT_____ F/METAL CRUCIBLE DWG NO: 017661-PM5417-01-M05-1354-01 PART NUMBER: P230/1303 DETAILS: TAPPING TUBE GASKET (1:2) MATERIAL: PROFILTRA PT50 _____CLASS_____ CRUCIBLE_PARTS _____CHARACTERISTICS_____ DRAWING_NUMBER - PM-5417-M05-1354-01 , MANUFACTURER - HEASLIP , PACKAGE_NUMBER - PM-5417 , PART_NAME - GASKET,TAPPING TUBE , PART_NUMBER - P230/1303 | GASKET:PROFILTRA PT50,F/TAPPING TUBE | GASKET: TYPE:***** SIZE:***** MATERIAL:PROFILTRA PT50 SHAPE:***** PRESSURE RATING:***** APPLICATION:TAPPING TUBE NOTE: F/METAL CRUCIBLE DWG NO: 017661-PM5417-01-M05-1354-01, DETAILS: TAPPING TUBE GASKET (1:2) MANUFACTURER - HEASLIP, PACKAGE_NUMBER - PM-5417, PART_NUMBER - P230/1303
1200011998 | GASKET | NO MODIFIER | GASKET,TAPPING TUBE,P232/1303 _____PO TEXT_____ F/METAL CRUCIBLE DWG NO: 017661-PM5417-01-M05-1354-01 PART NUMBER: P232/1303 DETAILS: TAPPING TUBE EXTENSION GASKET (1:2) MATERIAL: PROFILTRA PT50 _____CLASS_____ CRUCIBLE_PARTS _____CHARACTERISTICS_____ DRAWING_NUMBER - PM-5417-M05-1354-01 , MANUFACTURER - HEASLIP , PACKAGE_NUMBER - PM-5417 , PART_NAME - GASKET,TAPPING TUBE EXTENSION , PART_NUMBER - P232/1303 | GASKET:PROFILTRA PT50,F/TAPPING TUBE | GASKET: TYPE:***** SIZE:***** MATERIAL:PROFILTRA PT50 SHAPE:***** PRESSURE RATING:***** APPLICATION:TAPPING TUBE NOTE: F/METAL CRUCIBLE DWG NO: 017661-PM5417-01-M05-1354-01 DETAILS: TAPPING TUBE EXTENSION GASKET (1:2) MANUFACTURER - HEASLIP, PACKAGE_NUMBER - PM-5417, PART_NUMBER - P232/1303
1200012017 | GASKET | NO MODIFIER | GASKET,POURING SPOUT,P32 _____PO TEXT_____ F/METAL CRUCIBLE DWG NO: 017661-PM5417-01-M05-1131-01 PART NUMBER: P32 DETAILS: POURING SPOUT GASKET (1:2) MATERIAL: PROFILTRA PT50 SIZE: 5 THK - 460 X 450 _____CLASS_____ CRUCIBLE_PARTS _____CHARACTERISTICS_____ DRAWING_NUMBER - PM-5417-M05-1131-01 , MANUFACTURER - HEASLIP , PACKAGE_NUMBER - PM-5417 , PART_NAME - GASKET,POURING SPOUT , PART_NUMBER - P32 | GASKET:450 X 460 X 5 THK,PROFILTRA PT50 | GASKET: TYPE:***** SIZE:450 X 460 X 5 THK MATERIAL:PROFILTRA PT50 SHAPE:***** PRESSURE RATING:***** APPLICATION:POURING SPOUT NOTE: F/METAL CRUCIBLE DWG NO: 017661-PM5417-01-M05-1131-01, DETAILS: POURING SPOUT GASKET (1:2) MANUFACTURER - HEASLIP, PACKAGE_NUMBER - PM-5417 PART_NUMBER - P32
1200012025 | GASKET | NO MODIFIER | GASKET,TAPPING TUBE,P43,REF:2130 _____PO TEXT_____ F/BATH CRUCIBLE, DWG: PM-5417-M05 AS PER RICHARD/PUNEET IDENTICAL TO 1200012035 AD 18.07.2010 _____CLASS_____ CRUCIBLE_PARTS _____CHARACTERISTICS_____ ADDITIONAL_INFORMATION - REF:2130 , DRAWING_NUMBER - PM-5417-M05 , MANUFACTURER - HEASLIP , PACKAGE_NUMBER - PM-5417 , PART_NAME - GASKET,TAPPING TUBE , PART_NUMBER - P43 | GASKET:F/TAPPING TUBE | GASKET: TYPE:***** SIZE:***** MATERIAL:***** SHAPE:***** PRESSURE RATING:***** APPLICATION:TAPPING TUBE NOTE: REF:2130 F/BATH CRUCIBLE DWG: PM-5417-M05 MANUFACTURER - HEASLIP, PACKAGE_NUMBER - PM-5417, PART_NUMBER - P43
1200012028 | GASKET | NO MODIFIER | GASKET,TAPPING TUBE EXTENSION,P50/2100 _____PO TEXT_____ REF:2130, F/BATH CRUCIBLE, DWG: PM-5417-M05 _____CLASS_____ CRUCIBLE_PARTS _____CHARACTERISTICS_____ ADDITIONAL_INFORMATION - REF:2143 , DRAWING_NUMBER - PM-5417-M05 , MANUFACTURER - HEASLIP , PACKAGE_NUMBER - PM-5417 , PART_NAME - GASKET,TAPPING TUBE EXTN , PART_NUMBER - P52 | GASKET:F/TAPPING TUBE EXTSN | GASKET: TYPE:***** SIZE:***** MATERIAL:***** SHAPE:***** PRESSURE RATING:***** APPLICATION:TAPPING TUBE EXTENSION NOTE: P50/2100 REF:2130, F/BATH CRUCIBLE, DWG: PM-5417-M05 REF:2143, MANUFACTURER - HEASLIP, PACKAGE_NUMBER - PM-5417, PART_NUMBER - P52
1200012035 | GASKET | NO MODIFIER | GASKET,POURING SPOUT,P33/2100 _____PO TEXT_____ F/BATH CRUCIBLE DWG NO: 017661-PM5417-01-M05-2120-03 PART NUMBER: P33/2100 DETAILS: POURING SPOUT GASKET (1:2.5) MATERIAL: PROFILTRA PT50 SIZE: 400 X 390 X 5 TH _____CLASS_____ CRUCIBLE_PARTS _____CHARACTERISTICS_____ DRAWING_NUMBER - PM-5417-M05-2120-03 , MANUFACTURER - HEASLIP , PACKAGE_NUMBER - PM-5417 , PART_NAME - GASKET,POURING SPOUT , PART_NUMBER - P33/2100 | GASKET:400 X 390 X 5 THK,PROFILTRA PT50 | GASKET: TYPE:***** SIZE:400 X 390 X 5 THK MATERIAL:PROFILTRA PT50 SHAPE:***** PRESSURE RATING:***** APPLICATION:POURING SPOUT NOTE: F/BATH CRUCIBLE DWG NO: 017661-PM5417-01-M05-2120-03, DETAILS: POURING SPOUT GASKET (1:2.5) MANUFACTURER - HEASLIP, PACKAGE_NUMBER - PM-5417 PART_NUMBER - P33/2100
1200012037 | GASKET | FLANGE NON-SPIRAL | GASKET,TAPPING TUBE CONNECTON FLANGE,P35 _____PO TEXT_____ /2100,REF:2130,F/BATH CRUCIBLE, DWG: PM-5417-M05 _____CLASS_____ CRUCIBLE_PARTS _____CHARACTERISTICS_____ ADDITIONAL_INFORMATION - REF:2130 , DRAWING_NUMBER - PM-5417-M05 , MANUFACTURER - HEASLIP , PACKAGE_NUMBER - PM-5417 , PART_NAME - GASKET , PART_NUMBER - P35 | GASKET,FLG NON-SPL: | GASKET,FLANGE NON-SPIRAL: TYPE:***** PIPE SIZE: ***** PRESSURE RATING:***** INSIDE DIAMETER: ***** OUTSIDE DIAMETER: ***** THICKNESS: ***** SIZE:***** MATERIAL:***** SPECIFICATION: ***** NOTE: TAPPING TUBE CONNECTON, /2100,REF:2130 F/BATH CRUCIBLE, DWG: PM-5417-M05 MANUFACTURER - HEASLIP, PART_NUMBER - P35 PACKAGE_NUMBER - PM-5417
1200012074 | GASKET | NO MODIFIER | GASKET,F/IGNITION BURNER _____PO TEXT_____ DUCT BURNER SYSTEM,FOR IGNITION BURNER _____CLASS_____ FURNACE_PARTS _____CHARACTERISTICS_____ ADDITIONAL_INFORMATION - FOR IGNITION BURNER , MANUFACTURER - GENERAL ELECTRIC , PACKAGE_NUMBER - PM 2047 IMD HRSG , PART_NAME - GASKET MANUFACTURER INFO: GENERAL ELECTRIC/MG-24508 | GASKET:F/IGNITION BURNER | GASKET: TYPE:***** SIZE:***** MATERIAL:***** SHAPE:***** PRESSURE RATING:***** APPLICATION:IGNITION BURNER NOTE: F/IGNITION BURNER DUCT BURNER SYSTEM PACKAGE_NUMBER - PM 2047 MANUFACTURER: GENERAL ELECTRIC:MG-24508 | CM/GENERAL ELECTRIC/MG-24508
1200012191 | GASKET | NO MODIFIER | GASKET,TROUGH,INLET&OUTLET,PN:805-10300 _____PO TEXT_____ FOR DBF _____CLASS_____ GASKET _____CHARACTERISTICS_____ ADDITIONAL_INFORMATION - INLET&OUTLET,805-10300 , PACKAGE_NUMBER - PM 7711 , TYPE - TROUGH MANUFACTURER INFO: CO-ISOL-PYR/64637029 | GASKET:F/TROUGH | GASKET: TYPE:***** SIZE:***** MATERIAL:***** SHAPE:***** PRESSURE RATING:***** APPLICATION:TROUGH NOTE: INLET&OUTLET, PN:805-10300 FOR DBF PACKAGE_NUMBER - PM 7711 MANUFACTURER: CO-ISOL-PYR:64637029 | CM/CO-ISOL-PYR/64637029
1200012205 | GASKET | NO MODIFIER | GASKET,PN:805-10215,F/THERMOCOUPLE _____PO TEXT_____ FOR DBF _____CLASS_____ INSTRUMENT_ACCESSO _____CHARACTERISTICS_____ ADDITIONAL_INFORMATION - F/THERMOCOUPLE , ITEM_NAME - GASKET , MANUFACTURER - CO-ISOL-PYR , MODEL_NO - 805-10215 , PACKAGE_NUMBER - PM 7711 MANUFACTURER INFO: CO-ISOL-PYR/64666533 | GASKET:F/TC | GASKET: TYPE:***** SIZE:***** MATERIAL:***** SHAPE:***** PRESSURE RATING:***** APPLICATION:THERMOCOUPLE NOTE: FOR DBF MANUFACTURER - CO-ISOL-PYR , MODEL_NO - 805-10215, PACKAGE_NUMBER - PM 7711 MANUFACTURER: CO-ISOL-PYR:64666533 | CM/CO-ISOL-PYR/64666533
1200012208 | GASKET | NO MODIFIER | GASKET,TAP HOLE,PN:800-0009 _____PO TEXT_____ FOR DBF _____CLASS_____ GASKET _____CHARACTERISTICS_____ ADDITIONAL_INFORMATION - 800-0009 , PACKAGE_NUMBER - PM 7711 , TYPE - TAP HOLE MANUFACTURER INFO: CO-ISOL-PYR/64693239 | GASKET:F/TAP HOLE | GASKET: TYPE:***** SIZE:***** MATERIAL:***** SHAPE:***** PRESSURE RATING:***** APPLICATION:TAP HOLE NOTE: PN:800-0009 FOR DBF PACKAGE_NUMBER - PM 7711 MANUFACTURER: CO-ISOL-PYR:64693239 | CM/CO-ISOL-PYR/64693239
1200012219 | GASKET | NO MODIFIER | GASKET,HOLDING ROOF,PN:805-10127 _____PO TEXT_____ FOR GASKET ROOF,DBF _____CLASS_____ GASKET _____CHARACTERISTICS_____ ADDITIONAL_INFORMATION - 805-10127 , PACKAGE_NUMBER - PM 7711 , TYPE - HOLDING ROOF MANUFACTURER INFO: CO-ISOL-3R/64749803 | GASKET:F/HOLD ROOF | GASKET: TYPE:***** SIZE:***** MATERIAL:***** SHAPE:***** PRESSURE RATING:***** APPLICATION:HOLDING ROOF NOTE: PN:805-10127 FOR ROOF,DBF PACKAGE_NUMBER - PM 7711 MANUFACTURER: CO-ISOL-3R:64749803 | CM/CO-ISOL-3R/64749803
1200012225 | GASKET | NO MODIFIER | GASKET,PN:805-10318 _____PO TEXT_____ FOR DBF _____CLASS_____ GASKET _____CHARACTERISTICS_____ ADDITIONAL_INFORMATION - 805-10318 , PACKAGE_NUMBER - PM 7711 , TYPE - GASKET MANUFACTURER INFO: THERMAL CERAMICS/68485452 | GASKET:F/DBF | GASKET: TYPE:***** SIZE:***** MATERIAL:***** SHAPE:***** PRESSURE RATING:***** APPLICATION:DBF NOTE: PN:805-10318 PACKAGE_NUMBER - PM 7711 MANUFACTURER: THERMAL CERAMICS:68485452 | CM/THERMAL CERAMICS/68485452
1200012258 | GASKET | NO MODIFIER | GASKET,GAS ROOF BAFFLE,PN:805-10337 _____PO TEXT_____ FOR DBF _____CLASS_____ GASKET _____CHARACTERISTICS_____ ADDITIONAL_INFORMATION - 805-10337 , PACKAGE_NUMBER - PM 7711 , TYPE - GAS ROOF BAFFLE MANUFACTURER INFO: CO-ISOL-3R/UKK5-2D10/0-UL/UR | GASKET:F/GAS ROOF BAFFLE | GASKET: TYPE:***** SIZE:***** MATERIAL:***** SHAPE:***** PRESSURE RATING:***** APPLICATION:GAS ROOF BAFFLE NOTE: PN:805-10337 FOR DBF PACKAGE_NUMBER - PM 7711 MANUFACTURER: CO-ISOL-3R:UKK5-2D10/0-UL/UR | CM/CO-ISOL-3R/UKK5-2D10/0-UL/UR
1200012295 | GASKET | NO MODIFIER | GASKET,ISOLATING,PN:61002387 _____PO TEXT_____ DWG:017661-7719-M02-0013 CL-2.00.3748,FOR INGOT CASTING MACHINE _____CLASS_____ GASKET _____CHARACTERISTICS_____ - MANUFACTURER INFO: ECLIPSE/PRA/182050/M/100 | GASKET:F/ISOLATING | GASKET: TYPE:***** SIZE:***** MATERIAL:***** SHAPE:***** PRESSURE RATING:***** APPLICATION:ISOLATING NOTE: PN:61002387 DWG:017661-7719-M02-0013 CL-2.00.3748,FOR INGOT CASTING MACHINE MANUFACTURER: ECLIPSE:PRA/182050/M/100 | CM/ECLIPSE/PRA/182050/M/100
1200012302 | GASKET | NO MODIFIER | GASKET,PN:3005483,F/INGOT CASTING M/C _____PO TEXT_____ DWG:017661-7719-M02-0013 CL-2.00.3748 _____CLASS_____ GASKET _____CHARACTERISTICS_____ - MANUFACTURER INFO: ECLIPSE/JAUPMCO-35 | GASKET:F/INGOT CASTING MACH | GASKET: TYPE:***** SIZE:***** MATERIAL:***** SHAPE:***** PRESSURE RATING:***** APPLICATION:INGOT CASTING MACHINE NOTE: PN:3005483 DWG:017661-7719-M02-0013 CL-2.00.3748 MANUFACTURER: ECLIPSE:JAUPMCO-35 | CM/ECLIPSE/JAUPMCO-35
1200012660 | GASKET | NO MODIFIER | GASKET,VEE,PN:7-14-173 _____PO TEXT_____ FOR MONITOR,ERV-PUMPER/TANKER _____CLASS_____ FIRE_FIGHTING_SYST _____CHARACTERISTICS_____ - MANUFACTURER INFO: AKRON BRASS/219193 | GASKET:VEE,F/MONITOR | GASKET: TYPE:***** SIZE:***** MATERIAL:***** SHAPE:VEE PRESSURE RATING:***** APPLICATION:MONITOR NOTE: PN:7-14-173 FOR MONITOR,ERV-PUMPER/TANKER MANUFACTURER: AKRON BRASS:219193 | CM/AKRON BRASS/219193
1200012968 | GASKET | NO MODIFIER | GASKET,FILTER COVER,PN:377236 _____PO TEXT_____ ITEM NO:GE PART: 377236,FOR POWER ISLANDS,FUEL GAS DUPLEX FILTER/COALESCER | GASKET:F/FLTR CVR | GASKET: TYPE:***** SIZE:***** MATERIAL:***** SHAPE:***** PRESSURE RATING:***** APPLICATION:FILTER COVER NOTE: GE PART: 377236,FOR POWER ISLANDS,FUEL GAS DUPLEX FILTER/COALESCER
1200012977 | GASKET | NO MODIFIER | GASKET,RUBBER,60 DUROMETER,PN:E10958 _____PO TEXT_____ REF:PN8HF,DWG:150513-1, ITEM 122,FOR SHEET INGOT VDC-1 MANUFACTURER INFO: KIRKHILL/E10958 | GASKET:RBR 60 DURO,F/SHT INGOT | GASKET: TYPE:***** SIZE:***** MATERIAL:RBR 60 DURO SHAPE:***** PRESSURE RATING:***** APPLICATION:SHEET INGOT NOTE: REF:PN8HF,DWG:150513-1, ITEM 122, FOR SHEET INGOT VDC-1 MANUFACTURER: KIRKHILL:E10958 | CM/KIRKHILL/E10958
1200013075 | GASKET | FLANGE NON-SPIRAL | GASKET,RING,MM:C4401,1505-6 _____PO TEXT_____ RF PIPE FLANGE,6IN,ANSI CLASS:150,REF:28874,DWG:415002FA, ITEM 152,FOR SHEET INGOT VDC-1 MANUFACTURER INFO: NOTT-ATWATER/1505-6 | GASKET,FLG NON-SPL:RF,6"PIPE,150 LB | GASKET,FLANGE NON-SPIRAL: TYPE:RAISED FACE PIPE SIZE: 6" PRESSURE RATING:150 LB INSIDE DIAMETER: ***** OUTSIDE DIAMETER: ***** THICKNESS: ***** SIZE:***** MATERIAL:***** SPECIFICATION: ***** NOTE: RING, MM:C4401, DWG:415002FA, REF:28874, ITEM 152, FOR SHEET INGOT VDC-1 MANUFACTURER: NOTT-ATWATER:1505-6 | CM/NOTT-ATWATER/1505-6
1200013076 | GASKET | FLANGE NON-SPIRAL | GASKET,RING,MM:C4401,1505-10 _____PO TEXT_____ RF PIPE FLANGE,10IN,ANSI CLASS:150,REF:28882,DWG:415002FA, ITEM 160,FOR SHEET INGOT VDC-1 MANUFACTURER INFO: NOTT-ATWATER/1505-10 | GASKET,FLG NON-SPL:RF,10"PIPE,150 LB | GASKET,FLANGE NON-SPIRAL: TYPE:RAISED FACE PIPE SIZE: 10" PRESSURE RATING:150 LB INSIDE DIAMETER: ***** OUTSIDE DIAMETER: ***** THICKNESS: ***** SIZE:***** MATERIAL:***** SPECIFICATION: ***** NOTE: RING, MM:C4401, DWG:415002FA, REF:28882, ITEM 160, FOR SHEET INGOT VDC-1 MANUFACTURER: NOTT-ATWATER:1505-10 | CM/NOTT-ATWATER/1505-10
1200013093 | GASKET | FLANGE NON-SPIRAL | GASKET,RBR,RED,3IN,.06X5.69X3.5MM _____PO TEXT_____ PIPE FLG,THKXODXID,REF:PNHX2,DWG:415032AB, ITEM 240,FOR SHEET INGOT VDC-1 MANUFACTURER INFO: WAGSTAFF INC./PNHX2 | GASKET,FLG NON-SPL:3"PIPE,3.5MM ID | GASKET,FLANGE NON-SPIRAL: TYPE:***** PIPE SIZE: 3" PRESSURE RATING:***** INSIDE DIAMETER: 3.5MM OUTSIDE DIAMETER: 5.69MM THICKNESS: 0.06MM SIZE:***** MATERIAL:RBR SPECIFICATION: ***** NOTE: RED, DWG:415032AB, ITEM 240, FOR SHEET INGOT VDC-1 MANUFACTURER: WAGSTAFF INC.:PNHX2 | CM/WAGSTAFF INC./PNHX2
1200013095 | GASKET | FLANGE NON-SPIRAL | GASKET,RING,MM:C4401,PN:1505-2.5 _____PO TEXT_____ ANSI CLASS:150,RF PIPE FLANGE,2.1/2IN,REF:28871,DWG:415032AB, ITEM 250,FOR SHEET INGOT VDC-1 MANUFACTURER INFO: NOTT-ATWATER/1505-2.5 | GASKET,FLG NON-SPL:RF,2-1/2"PIPE,150 LB | GASKET,FLANGE NON-SPIRAL: TYPE:RAISED FACE PIPE SIZE: 2-1/2" PRESSURE RATING:150 LB INSIDE DIAMETER: ***** OUTSIDE DIAMETER: ***** THICKNESS: ***** SIZE:***** MATERIAL:***** SPECIFICATION: ***** NOTE: RING, MM:C4401, DWG:415032AB, REF:28871, ITEM 250,FOR SHEET INGOT VDC-1 MANUFACTURER: NOTT-ATWATER:1505-2.5 | CM/NOTT-ATWATER/1505-2.5
1200013176 | GASKET | FLANGE NON-SPIRAL | GASKET,RING,MM:C4401,PN:1505-8 _____PO TEXT_____ RF PIPE FLANGE,8IN,ANSI CLASS:150,REF:28875,DWG:415033FA, ITEM 152,FOR SHEET INGOT VDC-1 MANUFACTURER INFO: NOTT-ATWATER/1505-8 | GASKET,FLG NON-SPL:RF,8"PIPE,150 LB | GASKET,FLANGE NON-SPIRAL: TYPE:RAISED FACE PIPE SIZE: 8" PRESSURE RATING:150 LB INSIDE DIAMETER: ***** OUTSIDE DIAMETER: ***** THICKNESS: ***** SIZE:***** MATERIAL:***** SPECIFICATION: ***** NOTE: RING, MM:C4401, DWG:415033FA, REF:28875, ITEM 152, FOR SHEET INGOT VDC-1 MANUFACTURER: NOTT-ATWATER:1505-8 | CM/NOTT-ATWATER/1505-8
1200013313 | GASKET | NO MODIFIER | GASKET,HYD COVER,PN:HY 0039756 _____PO TEXT_____ FOR FORKLIFT,MODEL:H52.00XM-12,MAKE:HYSTER _____CLASS_____ FORKLIFT_PARTS _____CHARACTERISTICS_____ ADDITIONAL_INFORMATION - FOR FORKLIFT , MANUFACTURER - HYSTER , MODEL_NO - H52.00XM-12 , PACKAGE_NUMBER - PM 7728 , PART_NAME - GASKET,HYD COVER , PART_NUMBER - HY 0039756 MANUFACTURER INFO: STEPHEN & CARTER/HY 0039756 | GASKET:F/HYD CVR | GASKET: TYPE:***** SIZE:***** MATERIAL:***** SHAPE:***** PRESSURE RATING:***** APPLICATION:HYDRAULIC COVER NOTE: FOR FORKLIFT, MODEL:H52.00XM-12, MAKE:HYSTER MANUFACTURER - HYSTER, PACKAGE_NUMBER - PM 7728, PART_NUMBER - HY 0039756 MANUFACTURER: STEPHEN & CARTER:HY 0039756 | CM/STEPHEN & CARTER/HY 0039756
1200013314 | GASKET | NO MODIFIER | GASKET,DRAIN PLUG,PN:HY 1513114 _____PO TEXT_____ FOR FORKLIFT,MODEL:H52.00XM-12,MAKE:HYSTER _____CLASS_____ FORKLIFT_PARTS _____CHARACTERISTICS_____ ADDITIONAL_INFORMATION - FOR FORKLIFT , MANUFACTURER - HYSTER , MODEL_NO - H52.00XM-12 , PACKAGE_NUMBER - PM 7728 , PART_NAME - GASKET,DRAIN PLUG , PART_NUMBER - HY 1513114 MANUFACTURER INFO: STEVE HALLAM LTD/HY 1513114 | GASKET:F/DRAIN PLG | GASKET: TYPE:***** SIZE:***** MATERIAL:***** SHAPE:***** PRESSURE RATING:***** APPLICATION:DRAIN PLUG NOTE: FOR FORKLIFT MODEL:H52.00XM-12, MAKE:HYSTER MANUFACTURER - HYSTER, PACKAGE_NUMBER - PM 7728, PART_NUMBER - HY 1513114 MANUFACTURER: STEVE HALLAM LTD:HY 1513114 | CM/STEVE HALLAM LTD/HY 1513114
1200013328 | GASKET | NO MODIFIER | GASKET,THERMOSTAT,PN:HY 1512630 _____PO TEXT_____ FOR FORKLIFT,MODEL:H52.00XM-12,MAKE:HYSTER _____CLASS_____ FORKLIFT_PARTS _____CHARACTERISTICS_____ ADDITIONAL_INFORMATION - FOR FORKLIFT , MANUFACTURER - HYSTER , MODEL_NO - H52.00XM-12 , PACKAGE_NUMBER - PM 7728 , PART_NAME - GASKET,THERMOSTAT , PART_NUMBER - HY 1512630 MANUFACTURER INFO: WOOD GROUP LTD/HY 1512630 | GASKET:F/THRMOSTAT | GASKET: TYPE:***** SIZE:***** MATERIAL:***** SHAPE:***** PRESSURE RATING:***** APPLICATION:THERMOSTAT NOTE: FOR FORKLIFT MODEL:H52.00XM-12, MAKE:HYSTER MANUFACTURER - HYSTER, PACKAGE_NUMBER - PM 7728, PART_NUMBER - HY 1512630 MANUFACTURER: WOOD GROUP LTD:HY 1512630 | CM/WOOD GROUP LTD/HY 1512630
1200013373 | GASKET | NO MODIFIER | GASKET,BLOW TUBE _____CLASS_____ GASKET _____CHARACTERISTICS_____ PACKAGE_NUMBER - PM7712 , TYPE - BLOW TUBE MANUFACTURER INFO: SCHLEIPER/TBA | GASKET:F/BLOW TUBE | GASKET: TYPE:***** SIZE:***** MATERIAL:***** SHAPE:***** PRESSURE RATING:***** APPLICATION:BLOW TUBE NOTE: PACKAGE_NUMBER - PM7712 MANUFACTURER: SCHLEIPER:TBA | CM/SCHLEIPER/TBA
1200013430 | GASKET | NO MODIFIER | GASKET,TEFLON DRAIN,PN:K4903 _____PO TEXT_____ FOR ACID CLEANING PUMP _____CLASS_____ PUMP_PARTS _____CHARACTERISTICS_____ ADDITIONAL_INFORMATION - TEFLON DRAIN , MANUFACTURER - SUNDYNE CORP , PACKAGE_NUMBER - PM 2055 , PART_NAME - GASKET , PART_NUMBER - K4903 MANUFACTURER INFO: EMIRATES INDUSTRIAL GASES/K4903 | GASKET:TFE,F/TFE DRAIN | GASKET: TYPE:***** SIZE:***** MATERIAL:TEFLON SHAPE:***** PRESSURE RATING:***** APPLICATION:TEFLON DRAIN NOTE: FOR ACID CLEANING PUMP MANUFACTURER - SUNDYNE CORP, PACKAGE_NUMBER - PM 2055, PART_NUMBER - K4903 MANUFACTURER: EMIRATES INDUSTRIAL GASES:K4903 | CM/EMIRATES INDUSTRIAL GASES/K4903
1200013431 | GASKET | NO MODIFIER | GASKET,NEOPRENE DRAIN,PN:K4904 _____PO TEXT_____ FOR ACID CLEANING PUMP _____CLASS_____ PUMP_PARTS _____CHARACTERISTICS_____ ADDITIONAL_INFORMATION - NEOPRENE DRAIN , MANUFACTURER - SUNDYNE CORP , PACKAGE_NUMBER - PM 2055 , PART_NAME - GASKET , PART_NUMBER - K4904 MANUFACTURER INFO: ELORA/K4904 | GASKET:NEOP,F/DRAIN | GASKET: TYPE:***** SIZE:***** MATERIAL:NEOPRENE SHAPE:***** PRESSURE RATING:***** APPLICATION:DRAIN NOTE: FOR ACID CLEANING PUMP MANUFACTURER - SUNDYNE CORP PACKAGE_NUMBER - PM 2055, PART_NUMBER - K4904 MANUFACTURER: ELORA:K4904 | CM/ELORA/K4904
1200013458 | GASKET | NO MODIFIER | CVR,GASKET,SUCT,S/MT,8IN,B00003B05 5136 _____PO TEXT_____ FOR SUMP PUMP,MODEL:3171 S 2.5X3-8 _____CLASS_____ PUMP_PARTS _____CHARACTERISTICS_____ ADDITIONAL_INFORMATION - SUCT,S/MT,8IN , MANUFACTURER - ITT CORPORATION , MODEL_NO - 3171 S 2.5X3-8 , PACKAGE_NUMBER - PM 2064 , PART_NAME - CVR,GASKET , PART_NUMBER - B00003B05 5136 MANUFACTURER INFO: ALDRICH/B00003B05 5136 | GASKET:8",F/SUCT CVR | GASKET: TYPE:***** SIZE:8" MATERIAL:***** SHAPE:***** PRESSURE RATING:***** APPLICATION:SUCTION COVER NOTE: S/MT FOR SUMP PUMP, MODEL:3171 S 2.5X3-8 MANUFACTURER - ITT CORPORATION PACKAGE_NUMBER - PM 2064, PART_NUMBER - B00003B05 5136 MANUFACTURER: ALDRICH:B00003B05 5136 | CM/ALDRICH/B00003B05 5136
1200013459 | GASKET | FLANGE NON-SPIRAL | FLANGE,GASKET DISCH,SGP,B00003B12 5136 _____PO TEXT_____ FOR SUMP PUMP,MODEL:3171 S 2.5X3-8 _____CLASS_____ PUMP_PARTS _____CHARACTERISTICS_____ MANUFACTURER - ITT CORPORATION , MODEL_NO - 3171 S 2.5X3-8 , PACKAGE_NUMBER - PM 2064 , PART_NAME - FLANGE,GASKET DISCH,SGP , PART_NUMBER - B00003B12 5136 MANUFACTURER INFO: ALBRIGHT&WILSON/B00003B12 5136 | GASKET,FLG NON-SPL: | GASKET,FLANGE NON-SPIRAL: TYPE:***** PIPE SIZE: ***** PRESSURE RATING:***** INSIDE DIAMETER: ***** OUTSIDE DIAMETER: ***** THICKNESS: ***** SIZE:***** MATERIAL:***** SPECIFICATION: ***** NOTE: DISCH,SGP FOR SUMP PUMP, MANUFACTURER - ITT CORPORATION, MODEL:3171 S 2.5X3-8 PACKAGE_NUMBER - PM 2064 MANUFACTURER: ALBRIGHT&WILSON:B00003B12 5136 | CM/ALBRIGHT&WILSON/B00003B12 5136
1200013463 | GASKET | NO MODIFIER | GASKET,POURING SPOUT,P33/2100 _____PO TEXT_____ F/BATH CRUCIBLE DWG NO: 017661-PM5417-01-M05-2120-03 PART NUMBER: P33/2100 DETAILS: POURING SPOUT GASKET (1:2.5) MATERIAL: PROFILTRA PT50 SIZE: 400 X 390 X 5 TH _____CLASS_____ CRUCIBLE_PARTS _____CHARACTERISTICS_____ DRAWING_NUMBER - PM-5417-M05-2120-03 , PACKAGE_NUMBER - PM-5417 , PART_NAME - GASKET,POURING SPOUT , PART_NUMBER - P33/2100 | GASKET:400 X 390 X 5 THK,PROFILTRA PT50 | GASKET: TYPE:***** SIZE:400 X 390 X 5 THK MATERIAL:PROFILTRA PT50 SHAPE:***** PRESSURE RATING:***** APPLICATION:POURING SPOUT NOTE: F/BATH CRUCIBLE DWG NO: 017661-PM5417-01-M05-2120-03, PART_NUMBER - P33/2100, DETAILS: POURING SPOUT GASKET (1:2.5) PACKAGE_NUMBER - PM-5417
1200013464 | GASKET | NO MODIFIER | GASKET,POURING SPOUT,P32 _____PO TEXT_____ F/METAL CRUCIBLE DWG NO: 017661-PM5417-01-M05-1131-01 PART NUMBER: P32 DETAILS: POURING SPOUT GASKET (1:2) MATERIAL: PROFILTRA PT50 SIZE: 5 THK - 460 X 450 _____CLASS_____ CRUCIBLE_PARTS _____CHARACTERISTICS_____ DRAWING_NUMBER - PM-5417-M05-1131-01 , PACKAGE_NUMBER - PM-5417 , PART_NAME - GASKET,POURING SPOUT , PART_NUMBER - P32 | GASKET:450 X 460 X 5 THK,PROFILTRA PT50 | GASKET: TYPE:***** SIZE:450 X 460 X 5 THK MATERIAL:PROFILTRA PT50 SHAPE:***** PRESSURE RATING:***** APPLICATION:POURING SPOUT NOTE: F/METAL CRUCIBLE DWG NO: 017661-PM5417-01-M05-1131-01, PART_NUMBER - P32, DETAILS: POURING SPOUT GASKET (1:2) PACKAGE_NUMBER - PM-5417
1200013465 | GASKET | NO MODIFIER | GASKET,TAPPING TUBE,P230/2303 _____PO TEXT_____ F/METAL CRUCIBLE DWG NO: 017661-PM5417-01-M05-1354-01 PART NUMBER: P230/1303 DETAILS: TAPPING TUBE GASKET (1:2) MATERIAL: PROFILTRA PT50 AS CONFIRMED BY USER RICHARD/PUNEET NO MORE REQUIRED. AD 18.07.'10 _____CLASS_____ CRUCIBLE_PARTS _____CHARACTERISTICS_____ DRAWING_NUMBER - PM-5417-M05-1354-01 , PACKAGE_NUMBER - PM-5417 , PART_NAME - GASKET,TAPPING TUBE , PART_NUMBER - P230/1303 | GASKET:PROFILTRA PT50,F/TAPPING TUBE | GASKET: TYPE:***** SIZE:***** MATERIAL:PROFILTRA PT50 SHAPE:***** PRESSURE RATING:***** APPLICATION:TAPPING TUBE NOTE: F/METAL CRUCIBLE, DWG NO: 017661-PM5417-01-M05-1354-01 DETAILS: TAPPING TUBE (1:2), MATERIAL: PROFILTRA PT50 PACKAGE_NUMBER - PM-5417, PART_NUMBER - P230/1303
1200013466 | GASKET | NO MODIFIER | GASKET,TAPPING TUBE,P207/1304 _____PO TEXT_____ F/METAL CRUCIBLE DWG NO: 017661-PM5417-01-M05-1354-01 PART NUMBER: P207/1304 DETAILS: TUBE WITHING LID GASKET (1:2) MATERIAL: PROFILTRA PT50 _____CLASS_____ CRUCIBLE_PARTS _____CHARACTERISTICS_____ DRAWING_NUMBER - PM-5417-M05-1354-01 , PACKAGE_NUMBER - PM-5417 , PART_NAME - GASKET,TAPPING TUBE , PART_NUMBER - P207/1304 | GASKET:PROFILTRA PT50,F/TAPPING TUBE | GASKET: TYPE:***** SIZE:***** MATERIAL:PROFILTRA PT50 SHAPE:***** PRESSURE RATING:***** APPLICATION:TAPPING TUBE NOTE: F/METAL CRUCIBLE DWG NO: 017661-PM5417-01-M05-1354-01 PART NUMBER: P207/1304 DETAILS: TUBE WITHING LID (1:2) PACKAGE_NUMBER - PM-5417
1200013467 | GASKET | NO MODIFIER | GASKET,TAPPING TUBE,P232/1303 _____PO TEXT_____ F/METAL CRUCIBLE DWG NO: 017661-PM5417-01-M05-1354-01 PART NUMBER: P232/1303 DETAILS: TAPPING TUBE EXTENSION GASKET (1:2) MATERIAL: PROFILTRA PT50 AS PER RICHARD/PUNEET IDENTICAL TO 1200011998 _____CLASS_____ CRUCIBLE_PARTS _____CHARACTERISTICS_____ DRAWING_NUMBER - PM-5417-M05-1354-01 , PACKAGE_NUMBER - PM-5417 , PART_NAME - GASKET,TAPPING TUBE , PART_NUMBER - P232/1303 | GASKET:PROFILTRA PT50,F/TAPPING TUBE | GASKET: TYPE:***** SIZE:***** MATERIAL:PROFILTRA PT50 SHAPE:***** PRESSURE RATING:***** APPLICATION:TAPPING TUBE NOTE: F/METAL CRUCIBLE DWG NO: 017661-PM5417-01-M05-1354-01 PART NUMBER: P232/1303 DETAILS: TAPPING TUBE EXTENSION (1:2) PACKAGE_NUMBER - PM-5417
1200013477 | GASKET | NO MODIFIER | GASKET,FUEL SENDER,PN:72343 _____CLASS_____ ENGINE_PARTS _____CHARACTERISTICS_____ PACKAGE_NUMBER - PM1032 , PART_NAME - GASKET,FUEL SENDER , PART_NUMBER - 72343 MANUFACTURER INFO: ALWASIT MACHINERY TRAD.EST/72343 | GASKET:F/FUEL SENDER | GASKET: TYPE:***** SIZE:***** MATERIAL:***** SHAPE:***** PRESSURE RATING:***** APPLICATION:FUEL SENDER NOTE: PACKAGE_NUMBER - PM1032 MANUFACTURER: ALWASIT MACHINERY TRAD.EST:72343 | CM/ALWASIT MACHINERY TRAD.EST/72343
1200013610 | GASKET | NO MODIFIER | GASKET,PN:907512100 _____CLASS_____ FORKLIFT_PARTS _____CHARACTERISTICS_____ PACKAGE_NUMBER - PM1032 , PART_NAME - GASKET , PART_NUMBER - 907512100 MANUFACTURER INFO: ALWASIT MACHINERY TRAD.EST/907512100 | GASKET:F/FORKLIFT | GASKET: TYPE:***** SIZE:***** MATERIAL:***** SHAPE:***** PRESSURE RATING:***** APPLICATION:FORKLIFT NOTE: PACKAGE_NUMBER - PM1032 MANUFACTURER: ALWASIT MACHINERY TRAD.EST:907512100 | CM/ALWASIT MACHINERY TRAD.EST/907512100
1200013666 | GASKET | NO MODIFIER | GASKET,PN:11F7-20210 _____CLASS_____ ENGINE_PARTS _____CHARACTERISTICS_____ PACKAGE_NUMBER - PM1032 , PART_NAME - GASKET , PART_NUMBER - 11F7-20210 MANUFACTURER INFO: ALWASIT MACHINERY TRAD.EST/11F7-20210 | GASKET:F/ENGINE | GASKET: TYPE:***** SIZE:***** MATERIAL:***** SHAPE:***** PRESSURE RATING:***** APPLICATION:ENGINE NOTE: PACKAGE_NUMBER - PM1032 MANUFACTURER: ALWASIT MACHINERY TRAD.EST:11F7-20210 | CM/ALWASIT MACHINERY TRAD.EST/11F7-20210
1200013667 | GASKET | NO MODIFIER | GASKET,PN:11FE-40070 _____CLASS_____ ENGINE_PARTS _____CHARACTERISTICS_____ PACKAGE_NUMBER - PM1032 , PART_NAME - GASKET , PART_NUMBER - 11FE-40070 MANUFACTURER INFO: ALWASIT MACHINERY TRAD.EST/11FE-40070 | GASKET:F/ENGINE | GASKET: TYPE:***** SIZE:***** MATERIAL:***** SHAPE:***** PRESSURE RATING:***** APPLICATION:ENGINE NOTE: PACKAGE_NUMBER - PM1032 MANUFACTURER: ALWASIT MACHINERY TRAD.EST:11FE-40070 | CM/ALWASIT MACHINERY TRAD.EST/11FE-40070
1200013778 | GASKET | NO MODIFIER | GASKET,PN:ZGAQ-00673 _____CLASS_____ FORKLIFT_PARTS _____CHARACTERISTICS_____ PACKAGE_NUMBER - PM1032 , PART_NAME - GASKET , PART_NUMBER - ZGAQ-00673 MANUFACTURER INFO: ALWASIT MACHINERY TRAD.EST/ZGAQ-00673 | GASKET:F/FORKLIFT | GASKET: TYPE:***** SIZE:***** MATERIAL:***** SHAPE:***** PRESSURE RATING:***** APPLICATION:FORKLIFT NOTE: PACKAGE_NUMBER - PM1032 MANUFACTURER: ALWASIT MACHINERY TRAD.EST:ZGAQ-00673 | CM/ALWASIT MACHINERY TRAD.EST/ZGAQ-00673
1200013813 | GASKET | NO MODIFIER | GASKET,PN:E128-1053 _____CLASS_____ FORKLIFT_PARTS _____CHARACTERISTICS_____ PACKAGE_NUMBER - PM1032 , PART_NAME - GASKET , PART_NUMBER - E128-1053 MANUFACTURER INFO: ALWASIT MACHINERY TRAD.EST/E128-1053 | GASKET:F/FORKLIFT | GASKET: TYPE:***** SIZE:***** MATERIAL:***** SHAPE:***** PRESSURE RATING:***** APPLICATION:FORKLIFT NOTE: PACKAGE_NUMBER - PM1032 MANUFACTURER: ALWASIT MACHINERY TRAD.EST:E128-1053 | CM/ALWASIT MACHINERY TRAD.EST/E128-1053
1200013941 | GASKET | NO MODIFIER | GASKET,PN:14L3-00220 _____CLASS_____ ENGINE_PARTS _____CHARACTERISTICS_____ PACKAGE_NUMBER - PM1032 , PART_NAME - GASKET , PART_NUMBER - 14L3-00220 MANUFACTURER INFO: ALWASIT MACHINERY TRAD.EST/14L3-00220 | GASKET:F/ENGINE | GASKET: TYPE:***** SIZE:***** MATERIAL:***** SHAPE:***** PRESSURE RATING:***** APPLICATION:ENGINE NOTE: PACKAGE_NUMBER - PM1032 MANUFACTURER: ALWASIT MACHINERY TRAD.EST:14L3-00220 | CM/ALWASIT MACHINERY TRAD.EST/14L3-00220
1200013942 | GASKET | NO MODIFIER | GASKET,PN:3284623 _____CLASS_____ ENGINE_PARTS _____CHARACTERISTICS_____ PACKAGE_NUMBER - PM1032 , PART_NAME - GASKET , PART_NUMBER - 3284623 MANUFACTURER INFO: ALWASIT MACHINERY TRAD.EST/3284623 | GASKET:F/ENGINE | GASKET: TYPE:***** SIZE:***** MATERIAL:***** SHAPE:***** PRESSURE RATING:***** APPLICATION:ENGINE NOTE: PACKAGE_NUMBER - PM1032 MANUFACTURER: ALWASIT MACHINERY TRAD.EST:3284623 | CM/ALWASIT MACHINERY TRAD.EST/3284623
1200013943 | GASKET | NO MODIFIER | GASKET,PN:3938152 _____CLASS_____ ENGINE_PARTS _____CHARACTERISTICS_____ PACKAGE_NUMBER - PM1032 , PART_NAME - GASKET , PART_NUMBER - 3938152 MANUFACTURER INFO: ALWASIT MACHINERY TRAD.EST/3938152 | GASKET:F/ENGINE | GASKET: TYPE:***** SIZE:***** MATERIAL:***** SHAPE:***** PRESSURE RATING:***** APPLICATION:ENGINE NOTE: PACKAGE_NUMBER - PM1032 MANUFACTURER: ALWASIT MACHINERY TRAD.EST:3938152 | CM/ALWASIT MACHINERY TRAD.EST/3938152
1200013944 | GASKET | NO MODIFIER | GASKET,ACC DRIVE CVR,PN:3938655 _____CLASS_____ ENGINE_PARTS _____CHARACTERISTICS_____ ADDITIONAL_INFORMATION - ACC DRIVE CVR , PACKAGE_NUMBER - PM1032 , PART_NAME - GASKET , PART_NUMBER - 3938655 MANUFACTURER INFO: ALWASIT MACHINERY TRAD.EST/3938655 | GASKET:F/ACC DR CVR | GASKET: TYPE:***** SIZE:***** MATERIAL:***** SHAPE:***** PRESSURE RATING:***** APPLICATION:ACC DRIVE COVER NOTE: PACKAGE_NUMBER - PM1032 MANUFACTURER: ALWASIT MACHINERY TRAD.EST:3938655 | CM/ALWASIT MACHINERY TRAD.EST/3938655
1200013945 | GASKET | NO MODIFIER | GASKET,COVER PLATE,PN:3939258 _____CLASS_____ ENGINE_PARTS _____CHARACTERISTICS_____ ADDITIONAL_INFORMATION - COVER PLATE , PACKAGE_NUMBER - PM1032 , PART_NAME - GASKET , PART_NUMBER - 3939258 MANUFACTURER INFO: ALWASIT MACHINERY TRAD.EST/3939258 | GASKET:F/CVR PLATE | GASKET: TYPE:***** SIZE:***** MATERIAL:***** SHAPE:***** PRESSURE RATING:***** APPLICATION:COVER PLATE NOTE: PACKAGE_NUMBER - PM1032 MANUFACTURER: ALWASIT MACHINERY TRAD.EST:3939258 | CM/ALWASIT MACHINERY TRAD.EST/3939258
1200013946 | GASKET | NO MODIFIER | GASKET,EXH MANIFOLD,PN:3927154 _____CLASS_____ ENGINE_PARTS _____CHARACTERISTICS_____ ADDITIONAL_INFORMATION - EXH MANIFOLD , PACKAGE_NUMBER - PM1032 , PART_NAME - GASKET , PART_NUMBER - 3927154 MANUFACTURER INFO: ALWASIT MACHINERY TRAD.EST/3927154 | GASKET:F/EXHAUST MNFLD | GASKET: TYPE:***** SIZE:***** MATERIAL:***** SHAPE:***** PRESSURE RATING:***** APPLICATION:EXHAUST MANIFOLD NOTE: PACKAGE_NUMBER - PM1032 MANUFACTURER: ALWASIT MACHINERY TRAD.EST:3927154 | CM/ALWASIT MACHINERY TRAD.EST/3927154
1200013947 | GASKET | NO MODIFIER | GASKET,FILTER HEAD,PN:3942915 _____CLASS_____ ENGINE_PARTS _____CHARACTERISTICS_____ ADDITIONAL_INFORMATION - FILTER HEAD , PACKAGE_NUMBER - PM1032 , PART_NAME - GASKET , PART_NUMBER - 3942915 MANUFACTURER INFO: ALWASIT MACHINERY TRAD.EST/3942915 | GASKET:F/FLTR HD | GASKET: TYPE:***** SIZE:***** MATERIAL:***** SHAPE:***** PRESSURE RATING:***** APPLICATION:FILTER HEAD NOTE: PACKAGE_NUMBER - PM1032 MANUFACTURER: ALWASIT MACHINERY TRAD.EST:3942915 | CM/ALWASIT MACHINERY TRAD.EST/3942915
1200013948 | GASKET | FLANGE NON-SPIRAL | GASKET,FLANGE,PN:3938157 _____CLASS_____ ENGINE_PARTS _____CHARACTERISTICS_____ ADDITIONAL_INFORMATION - FLANGE , PACKAGE_NUMBER - PM1032 , PART_NAME - GASKET , PART_NUMBER - 3938157 MANUFACTURER INFO: ALWASIT MACHINERY TRAD.EST/3938157 | GASKET,FLG NON-SPL: | GASKET,FLANGE NON-SPIRAL: TYPE:***** PIPE SIZE: ***** PRESSURE RATING:***** INSIDE DIAMETER: ***** OUTSIDE DIAMETER: ***** THICKNESS: ***** SIZE:***** MATERIAL:***** SPECIFICATION: ***** NOTE: PACKAGE_NUMBER - PM1032 MANUFACTURER: ALWASIT MACHINERY TRAD.EST:3938157 | CM/ALWASIT MACHINERY TRAD.EST/3938157
1200013949 | GASKET | NO MODIFIER | GASKET,GEAR HSG,PN:3938156 _____CLASS_____ ENGINE_PARTS _____CHARACTERISTICS_____ ADDITIONAL_INFORMATION - GEAR HSG , PACKAGE_NUMBER - PM1032 , PART_NAME - GASKET , PART_NUMBER - 3938156 MANUFACTURER INFO: ALWASIT MACHINERY TRAD.EST/3938156 | GASKET:F/GEAR HSNG | GASKET: TYPE:***** SIZE:***** MATERIAL:***** SHAPE:***** PRESSURE RATING:***** APPLICATION:GEAR HOUSING NOTE: PACKAGE_NUMBER - PM1032 MANUFACTURER: ALWASIT MACHINERY TRAD.EST:3938156 | CM/ALWASIT MACHINERY TRAD.EST/3938156
1200013950 | GASKET | NO MODIFIER | GASKET,GEAR PUMP,PN:154916 _____CLASS_____ ENGINE_PARTS _____CHARACTERISTICS_____ ADDITIONAL_INFORMATION - GEAR PUMP , PACKAGE_NUMBER - PM1032 , PART_NAME - GASKET , PART_NUMBER - 154916 MANUFACTURER INFO: ALWASIT MACHINERY TRAD.EST/154916 | GASKET:F/GEAR PUMP | GASKET: TYPE:***** SIZE:***** MATERIAL:***** SHAPE:***** PRESSURE RATING:***** APPLICATION:GEAR PUMP NOTE: PACKAGE_NUMBER - PM1032 MANUFACTURER: ALWASIT MACHINERY TRAD.EST:154916 | CM/ALWASIT MACHINERY TRAD.EST/154916
1200013951 | GASKET | NO MODIFIER | GASKET,O/COOLER CORE,PN:3942914 _____CLASS_____ ENGINE_PARTS _____CHARACTERISTICS_____ ADDITIONAL_INFORMATION - O/COOLER CORE , PACKAGE_NUMBER - PM1032 , PART_NAME - GASKET , PART_NUMBER - 3942914 MANUFACTURER INFO: ALWASIT MACHINERY TRAD.EST/3942914 | GASKET:F/OIL COOLER CORE | GASKET: TYPE:***** SIZE:***** MATERIAL:***** SHAPE:***** PRESSURE RATING:***** APPLICATION:OIL COOLER CORE NOTE: PACKAGE_NUMBER - PM1032 MANUFACTURER: ALWASIT MACHINERY TRAD.EST:3942914 | CM/ALWASIT MACHINERY TRAD.EST/3942914
1200013952 | GASKET | NO MODIFIER | GASKET,OIL DRAIN,PN:3937706 _____CLASS_____ ENGINE_PARTS _____CHARACTERISTICS_____ ADDITIONAL_INFORMATION - OIL DRAIN , PACKAGE_NUMBER - PM1032 , PART_NAME - GASKET , PART_NUMBER - 3937706 MANUFACTURER INFO: ALWASIT MACHINERY TRAD.EST/3937706 | GASKET:F/OIL DRAIN | GASKET: TYPE:***** SIZE:***** MATERIAL:***** SHAPE:***** PRESSURE RATING:***** APPLICATION:OIL DRAIN NOTE: PACKAGE_NUMBER - PM1032 MANUFACTURER: ALWASIT MACHINERY TRAD.EST:3937706 | CM/ALWASIT MACHINERY TRAD.EST/3937706
1200013953 | GASKET | NO MODIFIER | GASKET,REAR COVER,PN:3938159 _____CLASS_____ ENGINE_PARTS _____CHARACTERISTICS_____ ADDITIONAL_INFORMATION - REAR COVER , PACKAGE_NUMBER - PM1032 , PART_NAME - GASKET , PART_NUMBER - 3938159 MANUFACTURER INFO: ALWASIT MACHINERY TRAD.EST/3938159 | GASKET:F/REAR CVR | GASKET: TYPE:***** SIZE:***** MATERIAL:***** SHAPE:***** PRESSURE RATING:***** APPLICATION:REAR COVER NOTE: PACKAGE_NUMBER - PM1032 MANUFACTURER: ALWASIT MACHINERY TRAD.EST:3938159 | CM/ALWASIT MACHINERY TRAD.EST/3938159
1200013954 | GASKET | NO MODIFIER | GASKET,THM HSG CVR,PN:3923331 _____CLASS_____ ENGINE_PARTS _____CHARACTERISTICS_____ ADDITIONAL_INFORMATION - THM HSG CVR , PACKAGE_NUMBER - PM1032 , PART_NAME - GASKET , PART_NUMBER - 3923331 MANUFACTURER INFO: ALWASIT MACHINERY TRAD.EST/3923331 | GASKET:F/THIMBLE HSNG CVR | GASKET: TYPE:***** SIZE:***** MATERIAL:***** SHAPE:***** PRESSURE RATING:***** APPLICATION:THIMBLE HOUSING COVER NOTE: PACKAGE_NUMBER - PM1032 MANUFACTURER: ALWASIT MACHINERY TRAD.EST:3923331 | CM/ALWASIT MACHINERY TRAD.EST/3923331
1200013955 | GASKET | NO MODIFIER | GASKET,TURBOCHARGER,PN:3901356 _____CLASS_____ ENGINE_PARTS _____CHARACTERISTICS_____ ADDITIONAL_INFORMATION - TURBOCHARGER , PACKAGE_NUMBER - PM1032 , PART_NAME - GASKET , PART_NUMBER - 3901356 MANUFACTURER INFO: ALWASIT MACHINERY TRAD.EST/3901356 | GASKET:F/TRBCHRGR | GASKET: TYPE:***** SIZE:***** MATERIAL:***** SHAPE:***** PRESSURE RATING:***** APPLICATION:TURBOCHARGER NOTE: PACKAGE_NUMBER - PM1032 MANUFACTURER: ALWASIT MACHINERY TRAD.EST:3901356 | CM/ALWASIT MACHINERY TRAD.EST/3901356
1200013956 | GASKET | NO MODIFIER | GASKET,VALVE COVER,PN:3930906 _____CLASS_____ ENGINE_PARTS _____CHARACTERISTICS_____ ADDITIONAL_INFORMATION - VALVE COVER , PACKAGE_NUMBER - PM1032 , PART_NAME - GASKET , PART_NUMBER - 3930906 MANUFACTURER INFO: ALWASIT MACHINERY TRAD.EST/3930906 | GASKET:F/VLV CVR | GASKET: TYPE:***** SIZE:***** MATERIAL:***** SHAPE:***** PRESSURE RATING:***** APPLICATION:VALVE COVER NOTE: PACKAGE_NUMBER - PM1032 MANUFACTURER: ALWASIT MACHINERY TRAD.EST:3930906 | CM/ALWASIT MACHINERY TRAD.EST/3930906
1200014062 | GASKET | NO MODIFIER | GASKET,PN:31FH-30040 _____CLASS_____ FORKLIFT_PARTS _____CHARACTERISTICS_____ PACKAGE_NUMBER - PM1032 , PART_NAME - GASKET , PART_NUMBER - 31FH-30040 MANUFACTURER INFO: ALWASIT MACHINERY TRAD.EST/31FH-30040 | GASKET:F/FORKLIFT | GASKET: TYPE:***** SIZE:***** MATERIAL:***** SHAPE:***** PRESSURE RATING:***** APPLICATION:FORKLIFT NOTE: PACKAGE_NUMBER - PM1032 MANUFACTURER: ALWASIT MACHINERY TRAD.EST:31FH-30040 | CM/ALWASIT MACHINERY TRAD.EST/31FH-30040
1200014293 | GASKET | NO MODIFIER | GASKET,CONNECTION,PN:3938158 _____CLASS_____ ENGINE_PARTS _____CHARACTERISTICS_____ ADDITIONAL_INFORMATION - CONNECTION , PACKAGE_NUMBER - PM1032 , PART_NAME - GASKET , PART_NUMBER - 3938158 MANUFACTURER INFO: ALWASIT MACHINERY TRAD.EST/3938158 | GASKET:F/CONN | GASKET: TYPE:***** SIZE:***** MATERIAL:***** SHAPE:***** PRESSURE RATING:***** APPLICATION:CONNECTION NOTE: PACKAGE_NUMBER - PM1032 MANUFACTURER: ALWASIT MACHINERY TRAD.EST:3938158 | CM/ALWASIT MACHINERY TRAD.EST/3938158
1200014294 | GASKET | NO MODIFIER | GASKET,DRAIN KNOB,PN:11NB-70420 _____CLASS_____ ENGINE_PARTS _____CHARACTERISTICS_____ ADDITIONAL_INFORMATION - DRAIN KNOB , PACKAGE_NUMBER - PM1032 , PART_NAME - GASKET , PART_NUMBER - 11NB-70420 MANUFACTURER INFO: ALWASIT MACHINERY TRAD.EST/11NB-70420 | GASKET:F/DRAIN KNOB | GASKET: TYPE:***** SIZE:***** MATERIAL:***** SHAPE:***** PRESSURE RATING:***** APPLICATION:DRAIN KNOB NOTE: PACKAGE_NUMBER - PM1032 MANUFACTURER: ALWASIT MACHINERY TRAD.EST:11NB-70420 | CM/ALWASIT MACHINERY TRAD.EST/11NB-70420
1200014295 | GASKET | NO MODIFIER | GASKET,OIL PAN,PN:3937072 _____CLASS_____ ENGINE_PARTS _____CHARACTERISTICS_____ ADDITIONAL_INFORMATION - OIL PAN , PACKAGE_NUMBER - PM1032 , PART_NAME - GASKET , PART_NUMBER - 3937072 MANUFACTURER INFO: ALWASIT MACHINERY TRAD.EST/3937072 | GASKET:F/OIL PAN | GASKET: TYPE:***** SIZE:***** MATERIAL:***** SHAPE:***** PRESSURE RATING:***** APPLICATION:OIL PAN NOTE: PACKAGE_NUMBER - PM1032 MANUFACTURER: ALWASIT MACHINERY TRAD.EST:3937072 | CM/ALWASIT MACHINERY TRAD.EST/3937072
1200014369 | GASKET | NO MODIFIER | RUBBER,PN:14L1-02180 _____CLASS_____ ENGINE_PARTS _____CHARACTERISTICS_____ PACKAGE_NUMBER - PM1032 , PART_NAME - RUBBER , PART_NUMBER - 14L1-02180 MANUFACTURER INFO: ALWASIT MACHINERY TRAD.EST/14L1-02180 | GASKET:350MM ID X 410MM OD X 1/8"THK,RBR | GASKET: TYPE:***** SIZE:350MM ID X 410MM OD X 1/8" THK MATERIAL:RBR SHAPE:RND PRESSURE RATING:***** APPLICATION:***** NOTE: (16) 10MM HOLES @ 380MM PCD PACKAGE_NUMBER - PM1032 MANUFACTURER: ALWASIT MACHINERY TRAD.EST:14L1-02180 | CM/ALWASIT MACHINERY TRAD.EST/14L1-02180
1200014696 | GASKET | NO MODIFIER | GASKET,PN:12L2-0013 _____CLASS_____ LOADER_PARTS _____CHARACTERISTICS_____ PACKAGE_NUMBER - PM1032 , PART_NAME - GASKET , PART_NUMBER - 12L2-0013 MANUFACTURER INFO: ALWASIT MACHINERY TRAD.EST/12L2-0013 | GASKET:F/LOADER | GASKET: TYPE:***** SIZE:***** MATERIAL:***** SHAPE:***** PRESSURE RATING:***** APPLICATION:LOADER NOTE: PACKAGE_NUMBER - PM1032 MANUFACTURER: ALWASIT MACHINERY TRAD.EST:12L2-0013 | CM/ALWASIT MACHINERY TRAD.EST/12L2-0013
1200014697 | GASKET | NO MODIFIER | GASKET,PN:ZGAQ-00626 _____CLASS_____ LOADER_PARTS _____CHARACTERISTICS_____ PACKAGE_NUMBER - PM1032 , PART_NAME - GASKET , PART_NUMBER - ZGAQ-00626 MANUFACTURER INFO: ALWASIT MACHINERY TRAD.EST/ZGAQ-00626 | GASKET:F/LOADER | GASKET: TYPE:***** SIZE:***** MATERIAL:***** SHAPE:***** PRESSURE RATING:***** APPLICATION:LOADER NOTE: PACKAGE_NUMBER - PM1032 MANUFACTURER: ALWASIT MACHINERY TRAD.EST:ZGAQ-00626 | CM/ALWASIT MACHINERY TRAD.EST/ZGAQ-00626
1200014698 | GASKET | NO MODIFIER | GASKET,PN:ZGAQ-00634 _____CLASS_____ LOADER_PARTS _____CHARACTERISTICS_____ PACKAGE_NUMBER - PM1032 , PART_NAME - GASKET , PART_NUMBER - ZGAQ-00634 MANUFACTURER INFO: ALWASIT MACHINERY TRAD.EST/ZGAQ-00634 | GASKET:F/LOADER | GASKET: TYPE:***** SIZE:***** MATERIAL:***** SHAPE:***** PRESSURE RATING:***** APPLICATION:LOADER NOTE: PACKAGE_NUMBER - PM1032 MANUFACTURER: ALWASIT MACHINERY TRAD.EST:ZGAQ-00634 | CM/ALWASIT MACHINERY TRAD.EST/ZGAQ-00634
1200014699 | GASKET | NO MODIFIER | GASKET,PN:ZGAW-00005 _____CLASS_____ LOADER_PARTS _____CHARACTERISTICS_____ PACKAGE_NUMBER - PM1032 , PART_NAME - GASKET , PART_NUMBER - ZGAW-00005 MANUFACTURER INFO: ALWASIT MACHINERY TRAD.EST/ZGAW-00005 | GASKET:F/LOADER | GASKET: TYPE:***** SIZE:***** MATERIAL:***** SHAPE:***** PRESSURE RATING:***** APPLICATION:LOADER NOTE: PACKAGE_NUMBER - PM1032 MANUFACTURER: ALWASIT MACHINERY TRAD.EST:ZGAW-00005 | CM/ALWASIT MACHINERY TRAD.EST/ZGAW-00005
1200015259 | GASKET | NO MODIFIER | GASKET,RING,NEOPRENE,3X.13IN,579520/12 _____PO TEXT_____ BALL RECIRCULATION SKID TAG NO:1005L601,2005L601,FOR POWER ISLANDS,AUTOMATIC TUBE CLEANING SYSTEM _____CLASS_____ GASKET _____CHARACTERISTICS_____ ADDITIONAL_INFORMATION - 579520/12 , MAT_GASKET - NEOPRENE , PACKAGE_NUMBER - PM 2047 , SIZE - 3X.13IN , TYPE - RING MANUFACTURER INFO: EMICO WATER TECHNOLOGIES/579520/12 | GASKET:3"X 0.13",NEOP,RNG | GASKET: TYPE:***** SIZE:3" X 0.13" MATERIAL:NEOPRENE SHAPE:RING PRESSURE RATING:***** APPLICATION:BALL RECIRCULATION SKID NOTE: TAG NO:1005L601,2005L601 FOR POWER ISLANDS, AUTOMATIC TUBE CLEANING SYSTEM PACKAGE_NUMBER - PM 2047 MANUFACTURER: EMICO WATER TECHNOLOGIES:579520/12 | CM/EMICO WATER TECHNOLOGIES/579520/12
1200015260 | GASKET | NO MODIFIER | GASKET,RING,NEOPRENE,14X.13IN,579520/19 _____PO TEXT_____ BALL RECIRCULATION SKID TAG NO:1005L601,2005L601,FOR POWER ISLANDS,AUTOMATIC TUBE CLEANING SYSTEM _____CLASS_____ GASKET _____CHARACTERISTICS_____ ADDITIONAL_INFORMATION - 579520/19 , MAT_GASKET - NEOPRENE , PACKAGE_NUMBER - PM 2047 , SIZE - 14X.13IN , TYPE - RING MANUFACTURER INFO: EMICO WATER TECHNOLOGIES/579520/19 | GASKET:14"X 0.13",NEOP,RNG | GASKET: TYPE:***** SIZE:14" X 0.13" MATERIAL:NEOPRENE SHAPE:RING PRESSURE RATING:***** APPLICATION:BALL RECIRCULATION SKID NOTE: TAG NO:1005L601,2005L601 FOR POWER ISLANDS,AUTOMATIC TUBE CLEANING SYSTEM PACKAGE_NUMBER - PM 2047 MANUFACTURER: EMICO WATER TECHNOLOGIES:579520/19 | CM/EMICO WATER TECHNOLOGIES/579520/19
1200015399 | GASKET | NO MODIFIER | GASKET,ENGINE,UPPER,495522900,F/APTV/CTV _____PO TEXT_____ FOR TECHMO APTV/CTV PART NUMBER : 4955229 MANUFACTURER : CUMMINS EQUIPMENT MODEL NO: QSB5.9 CM850, SR.NO:21912561 _____CLASS_____ ENGINE_PARTS _____CHARACTERISTICS_____ MANUFACTURER - CUMMINS , PACKAGE_NUMBER - CMM/31/GEN , PART_NAME - GASKET,ENGINE , PART_NUMBER - 495522900 MANUFACTURER INFO: CUMMINS/495522900 | GASKET:UPR,F/ENGINE | GASKET: TYPE:UPPER SIZE:***** MATERIAL:***** SHAPE:***** PRESSURE RATING:***** APPLICATION:ENGINE NOTE: FOR TECHMO APTV/CTV EQUIPMENT MODEL NO: QSB5.9 CM850, SR.NO:21912561 MANUFACTURER: CUMMINS:495522900 | CM/CUMMINS/495522900
1200015456 | GASKET | NO MODIFIER | GASKET,TEFLON,NW25,10500966 699300880 _____PO TEXT_____ F/ASSEMBLY NITROGEN TUBE (201340-1056),F/TANK SEMI-TRAILER (201340-001) _____CLASS_____ TRAILER_PARTS _____CHARACTERISTICS_____ ADDITIONAL_INFORMATION - TEFLON , PACKAGE_NUMBER - CRM/19/PM-3384 , PART_NAME - GASKET,NW25 , PART_NUMBER - 10500966 699300880 MANUFACTURER INFO: VANHOOL/10500966 699300880 | GASKET:NW25,TFE,F/NITROGEN TUBE ASSY | GASKET: TYPE:***** SIZE:NW25 MATERIAL:TEFLON SHAPE:***** PRESSURE RATING:***** APPLICATION:NITROGEN TUBE ASSY NOTE: F/ASSEMBLY NITROGEN TUBE (201340-1056), F/TANK SEMI-TRAILER (201340-001), PACKAGE_NUMBER - PM-3384 MANUFACTURER: VANHOOL:10500966 699300880 | CM/VANHOOL/10500966 699300880
1200015467 | GASKET | NO MODIFIER | GASKET,RS2E2 220X110X2,10507185 _____PO TEXT_____ F/DISCHARGE TUBE (201340-1233),F/TANK SEMI-TRAILER (201340-001) _____CLASS_____ TRAILER_PARTS _____CHARACTERISTICS_____ ADDITIONAL_INFORMATION - RS2E2 220X110X2 , PACKAGE_NUMBER - CRM/19/PM-3384 , PART_NAME - GASKET , PART_NUMBER - 10507185 MANUFACTURER INFO: VANHOOL/10507185 | GASKET:220 X 110 X 2,RS2E2 | GASKET: TYPE:***** SIZE:220 X 110 X 2 MATERIAL:RS2E2 SHAPE:***** PRESSURE RATING:***** APPLICATION:DISCHARGE TUBE NOTE: F/DISCHARGE TUBE (201340-1233),F/TANK SEMI-TRAILER (201340-001), PACKAGE_NUMBER - PM-3384 MANUFACTURER: VANHOOL:10507185 | CM/VANHOOL/10507185
1200015468 | GASKET | NO MODIFIER | GASKET,RS2E2 174X110X2,10507186 _____PO TEXT_____ F/DISCHARGE TUBE (201340-1233),F/TANK SEMI-TRAILER (201340-001) _____CLASS_____ TRAILER_PARTS _____CHARACTERISTICS_____ ADDITIONAL_INFORMATION - RS2E2 174X110X2 , PACKAGE_NUMBER - CRM/19/PM-3384 , PART_NAME - GASKET , PART_NUMBER - 10507186 MANUFACTURER INFO: VANHOOL/10507186 | GASKET:174 X 110 X 2,RS2E2 | GASKET: TYPE:***** SIZE:174 X 110 X 2 MATERIAL:RS2E2 SHAPE:***** PRESSURE RATING:***** APPLICATION:DISCHARGE TUBE NOTE: F/DISCHARGE TUBE (201340-1233),F/TANK SEMI-TRAILER (201340-001), PACKAGE_NUMBER - PM-3384 MANUFACTURER: VANHOOL:10507186 | CM/VANHOOL/10507186
1200015544 | GASKET | NO MODIFIER | GASKET,CASING,PN:7078228 5127 _____PO TEXT_____ FOR SERVICE WATER PUMP,MODEL:3196,3X4-13,TAG NO:0011D141/142/143 _____CLASS_____ PUMP_PARTS _____CHARACTERISTICS_____ MANUFACTURER - PILLA KOREA , MODEL_NO - 3196,3X4-13 , PACKAGE_NUMBER - PM 2065 , PART_NAME - GASKET,CASING , PART_NUMBER - 7078228 5127 MANUFACTURER INFO: PILLA KOREA/7078228 5127 | GASKET:F/CSG | GASKET: TYPE:***** SIZE:***** MATERIAL:***** SHAPE:***** PRESSURE RATING:***** APPLICATION:CASING NOTE: FOR SERVICE WATER PUMP, MODEL:3196,3X4-13, TAG NO:0011D141/142/143 PACKAGE_NUMBER - PM 2065 MANUFACTURER: PILLA KOREA:7078228 5127 | CM/PILLA KOREA/7078228 5127
1200015546 | GASKET | NO MODIFIER | GASKET,FRAME TO ADAPTER,PN:73078 5163 _____PO TEXT_____ FOR SERVICE WATER PUMP,MODEL:3196,3X4-13,TAG NO:0011D141/142/143 _____CLASS_____ PUMP_PARTS _____CHARACTERISTICS_____ MANUFACTURER - PILLA KOREA , MODEL_NO - 3196,3X4-13 , PACKAGE_NUMBER - PM 2065 , PART_NAME - GASKET,FRAME TO ADAPTER , PART_NUMBER - 73078 5163 MANUFACTURER INFO: PILLA KOREA/73078 5163 | GASKET:F/FRM TO ADPTR | GASKET: TYPE:***** SIZE:***** MATERIAL:***** SHAPE:***** PRESSURE RATING:***** APPLICATION:FRAME TO ADAPTER NOTE: FOR SERVICE WATER PUMP,MODEL:3196,3X4-13,TAG NO:0011D141/142/143 PACKAGE_NUMBER - PM 2065 MANUFACTURER: PILLA KOREA:73078 5163 | CM/PILLA KOREA/73078 5163
1200015558 | GASKET | NO MODIFIER | GASKET,RADIAL END COVER,A00046A05 5130 _____PO TEXT_____ FOR CLOSED LOOP PUMP,MODEL:3700,10X12-16,TAG NO:1013D301/302 & 2013D301/302 _____CLASS_____ PUMP_PARTS _____CHARACTERISTICS_____ MANUFACTURER - PILLA KOREA , MODEL_NO - 3700,10X12-16 , PACKAGE_NUMBER - PM 2065 , PART_NAME - GASKET,RADIAL END COVER , PART_NUMBER - A00046A05 5130 MANUFACTURER INFO: PILLA KOREA/A00046A05 5130 | GASKET:F/RADIAL END CVR | GASKET: TYPE:***** SIZE:***** MATERIAL:***** SHAPE:***** PRESSURE RATING:***** APPLICATION:RADIAL END COVER NOTE: FOR CLOSED LOOP PUMP, MODEL:3700,10X12-16,TAG NO:1013D301/302 & 2013D301/302 PACKAGE_NUMBER - PM 2065 MANUFACTURER: PILLA KOREA:A00046A05 5130 | CM/PILLA KOREA/A00046A05 5130
1200015582 | GASKET | NO MODIFIER | GASKET,CASING,PN:70782176 5127 _____PO TEXT_____ FOR CTG WATER INJECTION PUMP,MODEL: 3180, 4X8-19 TAG NO: 0011D211/212 _____CLASS_____ PUMP_PARTS _____CHARACTERISTICS_____ MANUFACTURER - PILLA KOREA , MODEL_NO - 3180, 4X8-19 , PACKAGE_NUMBER - PM 2065 , PART_NAME - GASKET,CASING , PART_NUMBER - 70782176 5127 MANUFACTURER INFO: PILLA KOREA/70782176 5127 | GASKET:F/CSG | GASKET: TYPE:***** SIZE:***** MATERIAL:***** SHAPE:***** PRESSURE RATING:***** APPLICATION:CASING NOTE: FOR CTG WATER INJECTION PUMP, MODEL: 3180, 4X8-19 TAG NO: 0011D211/212 PACKAGE_NUMBER - PM 2065 MANUFACTURER: PILLA KOREA:70782176 5127 | CM/PILLA KOREA/70782176 5127
1200015583 | GASKET | NO MODIFIER | GASKET,SIDE PLATE,PN:A03189A04 5127 _____PO TEXT_____ FOR CTG WATER INJECTION PUMP,MODEL: 3180, 4X8-19 TAG NO: 0011D211/212 _____CLASS_____ PUMP_PARTS _____CHARACTERISTICS_____ MANUFACTURER - PILLA KOREA , MODEL_NO - 3180, 4X8-19 , PACKAGE_NUMBER - PM 2065 , PART_NAME - GASKET,SIDE PLATE , PART_NUMBER - A03189A04 5127 MANUFACTURER INFO: PILLA KOREA/A03189A04 5127 | GASKET:F/SD PLATE | GASKET: TYPE:***** SIZE:***** MATERIAL:***** SHAPE:***** PRESSURE RATING:***** APPLICATION:SIDE PLATE NOTE: FOR CTG WATER INJECTION PUMP,MODEL: 3180, 4X8-19 TAG NO: 0011D211/212 PACKAGE_NUMBER - PM 2065 MANUFACTURER: PILLA KOREA:A03189A04 5127 | CM/PILLA KOREA/A03189A04 5127
1200015605 | GASKET | NO MODIFIER | GASKET,DISCHARGE,PN:C02328A02 5108 _____PO TEXT_____ FOR FUEL OIL FORWARDING PUMP,MODEL:3410L,8X10-21,TAG NO:0001D501/502 _____CLASS_____ PUMP_PARTS _____CHARACTERISTICS_____ MANUFACTURER - GOULDS PUMPS , MODEL_NO - 3410L,8X10-21 , PACKAGE_NUMBER - PM 2065 , PART_NAME - GASKET,DISCHARGE , PART_NUMBER - C02328A02 5108 MANUFACTURER INFO: GOULD/C02328A02 5108 | GASKET:F/PUMP DISCHARGE | GASKET: TYPE:***** SIZE:***** MATERIAL:***** SHAPE:***** PRESSURE RATING:***** APPLICATION:PUMP DISCHARGE NOTE: FOR FUEL OIL FORWARDING PUMP, MODEL:3410L,8X10-21,TAG NO:0001D501/502, PACKAGE_NUMBER - PM 2065 MANUFACTURER: GOULD:C02328A02 5108 | CM/GOULD/C02328A02 5108
1200015606 | GASKET | NO MODIFIER | GASKET,SUCTION,PN:C02328A01 5108 _____PO TEXT_____ FOR FUEL OIL FORWARDING PUMP,MODEL:3410L,8X10-21,TAG NO:0001D501/502 _____CLASS_____ PUMP_PARTS _____CHARACTERISTICS_____ MANUFACTURER - GOULDS PUMPS , MODEL_NO - 3410L,8X10-21 , PACKAGE_NUMBER - PM 2065 , PART_NAME - GASKET,SUCTION , PART_NUMBER - C02328A01 5108 MANUFACTURER INFO: GOULD/C02328A01 5108 | GASKET:F/SUCT | GASKET: TYPE:***** SIZE:***** MATERIAL:***** SHAPE:***** PRESSURE RATING:***** APPLICATION:SUCTION NOTE: FOR FUEL OIL FORWARDING PUMP, MODEL:3410L,8X10-21,TAG NO:0001D501/502 PACKAGE_NUMBER - PM 2065 MANUFACTURER: GOULD:C02328A01 5108 | CM/GOULD/C02328A01 5108
1200015607 | GASKET | NO MODIFIER | GASKET,END COVER,PN:B01143A 5130 _____PO TEXT_____ FOR FUEL OIL FORWARDING PUMP,MODEL:3410L,8X10-21,TAG NO:0001D501/502 _____CLASS_____ PUMP_PARTS _____CHARACTERISTICS_____ MANUFACTURER - GOULDS PUMPS , MODEL_NO - 3410L,8X10-21 , PACKAGE_NUMBER - PM 2065 , PART_NAME - GASKET,END COVER , PART_NUMBER - B01143A 5130 MANUFACTURER INFO: GOULD/B01143A 5130 | GASKET:F/END CVR | GASKET: TYPE:***** SIZE:***** MATERIAL:***** SHAPE:***** PRESSURE RATING:***** APPLICATION:END COVER NOTE: FOR FUEL OIL FORWARDING PUMP, MODEL:3410L,8X10-21,TAG NO:0001D501/502 PACKAGE_NUMBER - PM 2065 MANUFACTURER: GOULD:B01143A 5130 | CM/GOULD/B01143A 5130
1200015641 | GASKET | NO MODIFIER | GASKET,8534,F/COMPRESSOR (HGX34P/215-4) _____PO TEXT_____ F/WEISSER CRANE AC--MODEL NO- KTG190 MANUFACTURER INFO: WEISSER/8534 | GASKET:F/COMPRSR | GASKET: TYPE:***** SIZE:***** MATERIAL:***** SHAPE:***** PRESSURE RATING:***** APPLICATION:COMPRESSOR NOTE: F/COMPRESSOR (HGX34P/215-4) F/WEISSER CRANE AC--MODEL NO- KTG190 MANUFACTURER: WEISSER:8534 | CM/WEISSER/8534
1200015660 | GASKET | NO MODIFIER | GASKET,CRUCIBLE,SILICON RUBBER,PODFA-F _____PO TEXT_____ THE CRUCIBLE GASKET IS A SILICON RUBBER GASKET WHICH STRETCH OUT FLAT IN THE BOTTOM OF THE CRUCIBLE HOLDER MANUFACTURER INFO: ABB/AA001579-01 | GASKET:SILICONE RBR,F/CRUCIBLE HLDR | GASKET: TYPE:***** SIZE:***** MATERIAL:SILICONE RBR SHAPE:***** PRESSURE RATING:***** APPLICATION:CRUCIBLE HOLDER NOTE: PODFA-F, THE CRUCIBLE GASKET IS A SILICON RUBBER GASKET WHICH STRETCH OUT FLAT IN THE BOTTOM OF THE CRUCIBLE HOLDER MANUFACTURER: ABB:AA001579-01 | CM/ABB/AA001579-01
1200015662 | GASKET | NO MODIFIER | GASKET,DOOR,F/VACCUM CHAMBER,PODFA-F _____PO TEXT_____ IT INSURES A TIGHT SEAL DURING VACUUM CYCLE MANUFACTURER INFO: ABB/PMA0715D | GASKET:F/DOOR | GASKET: TYPE:***** SIZE:***** MATERIAL:***** SHAPE:***** PRESSURE RATING:***** APPLICATION:DOOR NOTE: F/VACUUM CHAMBER, PODFA-F IT INSURES A TIGHT SEAL DURING VACUUM CYCLE MANUFACTURER: ABB:PMA0715D | CM/ABB/PMA0715D
1200016295 | GASKET | NO MODIFIER | GASKET,PN:4000,F/MHG6/7 PUMP _____PO TEXT_____ HP FEED WATER PUMP,DWG:091012909,TAG NOS:1106D201/202, 1206D201/202,2106D201/202,2206D201/202 MANUFACTURER INFO: TORISHIMA PUMP/4000 | GASKET:F/WTR PUMP | GASKET: TYPE:***** SIZE:***** MATERIAL:***** SHAPE:***** PRESSURE RATING:***** APPLICATION:WATER PUMP NOTE: F/MHG6/7 PUMP, HP FEED WATER PUMP, DWG:091012909 TAG NOS:1106D201/202, 1206D201/202,2106D201/202,2206D201/202 MANUFACTURER: TORISHIMA PUMP:4000 | CM/TORISHIMA PUMP/4000
1200016296 | GASKET | NO MODIFIER | GASKET,PN:4110.1,F/MHG6/7 PUMP _____PO TEXT_____ HP FEED WATER PUMP,DWG:091012909,TAG NOS:1106D201/202, 1206D201/202,2106D201/202,2206D201/202 MANUFACTURER INFO: TORISHIMA PUMP/4110.1 | GASKET:F/WTR PUMP | GASKET: TYPE:***** SIZE:***** MATERIAL:***** SHAPE:***** PRESSURE RATING:***** APPLICATION:WATER PUMP NOTE: F/MHG6/7 PUMP, HP FEED WATER PUMP, DWG:091012909 TAG NOS:1106D201/202, 1206D201/202,2106D201/202,2206D201/202 MANUFACTURER: TORISHIMA PUMP:4110.1 | CM/TORISHIMA PUMP/4110.1
1200016297 | GASKET | NO MODIFIER | GASKET,PN:4110.2,F/MHG6/7 PUMP _____PO TEXT_____ HP FEED WATER PUMP,DWG:091012909,TAG NOS:1106D201/202, 1206D201/202,2106D201/202,2206D201/202 MANUFACTURER INFO: TORISHIMA PUMP/4110.2 | GASKET:F/WTR PUMP | GASKET: TYPE:***** SIZE:***** MATERIAL:***** SHAPE:***** PRESSURE RATING:***** APPLICATION:WATER PUMP NOTE: F/MHG6/7 PUMP, HP FEED WATER PUMP, DWG:091012909 TAG NOS:1106D201/202, 1206D201/202,2106D201/202,2206D201/202 MANUFACTURER: TORISHIMA PUMP:4110.2 | CM/TORISHIMA PUMP/4110.2
1200016459 | GASKET | NO MODIFIER | GASKET,PN:45AP8220190806-02-G1 _____PO TEXT_____ SPARES FOR BFP LUBE OIL SYSTEM,TAG NOS:011106M203/204, 011206M203/204, 012106M203/204,012206M203/204 MANUFACTURER INFO: TORISHIMA PUMP/45AP8220190806-02 | GASKET:F/LUBE OIL SYSTEM | GASKET: TYPE:***** SIZE:***** MATERIAL:***** SHAPE:***** PRESSURE RATING:***** APPLICATION:LUBE OIL SYSTEM NOTE: PN:45AP8220190806-02-G1 SPARES FOR BFP LUBE OIL SYSTEM, TAG NOS:011106M203/204, 011206M203/204, 012106M203/204,012206M203/204 MANUFACTURER: TORISHIMA PUMP:45AP8220190806-02 | CM/TORISHIMA PUMP/45AP8220190806-02
1200016460 | GASKET | NO MODIFIER | GASKET,PN:45AP8220190806-02-G2 _____PO TEXT_____ SPARES FOR BFP LUBE OIL SYSTEM,TAG NOS:011106M203/204, 011206M203/204, 012106M203/204,012206M203/204 MANUFACTURER INFO: TORISHIMA PUMP/45AP8220190806-02 | GASKET:F/LUBE OIL SYSTEM | GASKET: TYPE:***** SIZE:***** MATERIAL:***** SHAPE:***** PRESSURE RATING:***** APPLICATION:LUBE OIL SYSTEM NOTE: PN:45AP8220190806-02-G2 SPARES FOR BFP LUBE OIL SYSTEM, TAG NOS:011106M203/204, 011206M203/204, 012106M203/204,012206M203/204 MANUFACTURER: TORISHIMA PUMP:45AP8220190806-02 | CM/TORISHIMA PUMP/45AP8220190806-02
1200016461 | GASKET | NO MODIFIER | GASKET,PN:45AP8220190806-02-G3 _____PO TEXT_____ SPARES FOR BFP LUBE OIL SYSTEM,TAG NOS:011106M203/204, 011206M203/204, 012106M203/204,012206M203/204 MANUFACTURER INFO: TORISHIMA PUMP/45AP8220190806-02 | GASKET:F/LUBE OIL SYSTEM | GASKET: TYPE:***** SIZE:***** MATERIAL:***** SHAPE:***** PRESSURE RATING:***** APPLICATION:LUBE OIL SYSTEM NOTE: PN:45AP8220190806-02-G3 SPARES FOR BFP LUBE OIL SYSTEM, TAG NOS:011106M203/204, 011206M203/204, 012106M203/204,012206M203/204 MANUFACTURER: TORISHIMA PUMP:45AP8220190806-02 | CM/TORISHIMA PUMP/45AP8220190806-02
1200016469 | GASKET | NO MODIFIER | GASKET,150C,0462,C180-02-82,F/REGULATOR _____PO TEXT_____ 1IN,MM:1098-EGR,WIDE OPEN MONITOR | GASKET:1",F/REGLTR | GASKET: TYPE:***** SIZE:1" MATERIAL:***** SHAPE:***** PRESSURE RATING:***** APPLICATION:REGULATOR NOTE: 150C,0462,C180-02-82 F/REGULATOR 1IN, MM:1098-EGR,WIDE OPEN MONITOR
1200016607 | GASKET | NO MODIFIER | GASKET,0420,PN:C180-24-78,F/PSV _____PO TEXT_____ FOR ANODE BAKE SKID,TAG NO:6330-PSV-066B MANUFACTURER INFO: OGSL/C180-24-78 | GASKET:F/PSV | GASKET: TYPE:***** SIZE:***** MATERIAL:***** SHAPE:***** PRESSURE RATING:***** APPLICATION:PSV NOTE: 0420, FOR ANODE BAKE SKID TAG NO:6330-PSV-066B MANUFACTURER: OGSL:C180-24-78 | CM/OGSL/C180-24-78
1200017344 | GASKET | NO MODIFIER | GASKET,CASING,DSGM006000200AK0G6 _____PO TEXT_____ 76X100X1MM,60/2 SIL C4400,FOR SLUDGE FEED PUMP _____CLASS_____ PUMP_PARTS _____CHARACTERISTICS_____ MANUFACTURER - SEEPEX , PACKAGE_NUMBER - TK 1021 , PART_NAME - GASKET,CASING , PART_NUMBER - DSGM006000200AK0G6 MANUFACTURER INFO: SEEPEX/DSGM006000200AK0G6 | GASKET:76MM X 100MM X 1MM,SIL C4400 | GASKET: TYPE:***** SIZE:76MM X 100MM X 1MM MATERIAL:SIL C4400 SHAPE:***** PRESSURE RATING:***** APPLICATION:CASING NOTE: 60/2, FOR SLUDGE FEED PUMP PACKAGE_NUMBER - TK 1021 MANUFACTURER: SEEPEX:DSGM006000200AK0G6 | CM/SEEPEX/DSGM006000200AK0G6
1200017397 | GASKET | NO MODIFIER | GASKET,HOUSING,PN:M4-K023 _____PO TEXT_____ FOR ALUMINA FEEDER ASSEMBLY _____CLASS_____ GASKET _____CHARACTERISTICS_____ ADDITIONAL_INFORMATION - HOUSING,PN:M4-K023 , PACKAGE_NUMBER - PM 5362 MANUFACTURER INFO: STE/M4-K023 | GASKET:F/HSNG | GASKET: TYPE:***** SIZE:***** MATERIAL:***** SHAPE:***** PRESSURE RATING:***** APPLICATION:HOUSING NOTE: FOR ALUMINA FEEDER ASSEMBLY PACKAGE_NUMBER - PM 5362 MANUFACTURER: STE:M4-K023 | CM/STE/M4-K023
1200017840 | GASKET | NO MODIFIER | GASKET,BREAK LAUNDER,BS 12 _____PO TEXT_____ FOR FUSED SILICA AND INSULATION,BILLET _____CLASS_____ GASKET _____CHARACTERISTICS_____ ADDITIONAL_INFORMATION - BS 12 , PACKAGE_NUMBER - 7710 , TYPE - BREAK LAUNDER | GASKET:F/BREAK LAUNDER | GASKET: TYPE:***** SIZE:***** MATERIAL:***** SHAPE:***** PRESSURE RATING:***** APPLICATION:BREAK LAUNDER NOTE: BS 12 FOR FUSED SILICA AND INSULATION, BILLET PACKAGE_NUMBER - 7710
1200018512 | GASKET | NO MODIFIER | GASKET,PN:650010231 _____PO TEXT_____ FOR XD 4000S DRYER _____CLASS_____ GASKET _____CHARACTERISTICS_____ ADDITIONAL_INFORMATION - 650010231 , PACKAGE_NUMBER - PM-1028 MANUFACTURER INFO: ATLAS COPCO/650010231 | GASKET:F/DRYER | GASKET: TYPE:***** SIZE:***** MATERIAL:***** SHAPE:***** PRESSURE RATING:***** APPLICATION:DRYER NOTE: FOR XD 4000S DRYER PACKAGE_NUMBER - PM-1028 MANUFACTURER: ATLAS COPCO:650010231 | CM/ATLAS COPCO/650010231
1200018515 | GASKET | NO MODIFIER | GASKET,273X220X3MM,PN:650010154 _____PO TEXT_____ FOR VORTEX COOLER _____CLASS_____ GASKET _____CHARACTERISTICS_____ ADDITIONAL_INFORMATION - 650010154 , PACKAGE_NUMBER - PM-1028 , SIZE - 273X220X3MM MANUFACTURER INFO: ATLAS COPCO/650010154 | GASKET:273MM X 220MM X 3MM,F/COOLER | GASKET: TYPE:***** SIZE:273MM X 220MM X 3MM MATERIAL:***** SHAPE:***** PRESSURE RATING:***** APPLICATION:COOLER NOTE: FOR VORTEX COOLER PACKAGE_NUMBER - PM-1028 MANUFACTURER: ATLAS COPCO:650010154 | CM/ATLAS COPCO/650010154
1200018516 | GASKET | NO MODIFIER | GASKET,218X169X3MM,PN:650010161 _____PO TEXT_____ FOR VORTEX COOLER _____CLASS_____ GASKET _____CHARACTERISTICS_____ ADDITIONAL_INFORMATION - 650010161 , PACKAGE_NUMBER - PM-1028 , SIZE - 218X169X3MM MANUFACTURER INFO: ATLAS COPCO/650010161 | GASKET:218MM X 169MM X 3MM,F/COOLER | GASKET: TYPE:***** SIZE:218MM X 169MM X 3MM MATERIAL:***** SHAPE:***** PRESSURE RATING:***** APPLICATION:COOLER NOTE: FOR VORTEX COOLER PACKAGE_NUMBER - PM-1028 MANUFACTURER: ATLAS COPCO:650010161 | CM/ATLAS COPCO/650010161
1200018517 | GASKET | NO MODIFIER | GASKET,142X90X3MM,PN:650010158 _____PO TEXT_____ FOR VORTEX COOLER _____CLASS_____ GASKET _____CHARACTERISTICS_____ ADDITIONAL_INFORMATION - 650010158 , PACKAGE_NUMBER - PM-1028 , SIZE - 142X90X3MM MANUFACTURER INFO: ATLAS COPCO/650010158 | GASKET:142MM X 90MM X 3MM,F/COOLER | GASKET: TYPE:***** SIZE:142MM X 90MM X 3MM MATERIAL:***** SHAPE:***** PRESSURE RATING:***** APPLICATION:COOLER NOTE: FOR VORTEX COOLER PACKAGE_NUMBER - PM-1028 MANUFACTURER: ATLAS COPCO:650010158 | CM/ATLAS COPCO/650010158
1200018557 | GASKET | NO MODIFIER | GASKET,FLAT,PN:06-53129300 _____PO TEXT_____ FOR VALVE SET _____CLASS_____ GASKET _____CHARACTERISTICS_____ ADDITIONAL_INFORMATION - 06-53129300 , PACKAGE_NUMBER - PM-1028 , TYPE - FLAT MANUFACTURER INFO: ATLAS COPCO/06-53129300 | GASKET:FLT,F/VLV SET | GASKET: TYPE:***** SIZE:***** MATERIAL:***** SHAPE:FLAT PRESSURE RATING:***** APPLICATION:VALVE SET NOTE: PACKAGE_NUMBER - PM-1028 MANUFACTURER: ATLAS COPCO:06-53129300 | CM/ATLAS COPCO/06-53129300
1200018591 | GASKET | NO MODIFIER | GASKET,FLAT,PN:06-53118900 _____PO TEXT_____ SENSOR SET _____CLASS_____ GASKET _____CHARACTERISTICS_____ ADDITIONAL_INFORMATION - 06-53118900 , PACKAGE_NUMBER - PM-1028 , TYPE - FLAT MANUFACTURER INFO: ATLAS COPCO/06-53118900 | GASKET:FLT,F/SENSOR SET | GASKET: TYPE:***** SIZE:***** MATERIAL:***** SHAPE:FLAT PRESSURE RATING:***** APPLICATION:SENSOR SET NOTE: PACKAGE_NUMBER - PM-1028 MANUFACTURER: ATLAS COPCO:06-53118900 | CM/ATLAS COPCO/06-53118900
1200018652 | GASKET | NO MODIFIER | GASKET,PN:1621901100 _____PO TEXT_____ FOR PNEUMATIC ASSEMBLY _____CLASS_____ GASKET _____CHARACTERISTICS_____ ADDITIONAL_INFORMATION - 1621901100 , PACKAGE_NUMBER - PM-1028 MANUFACTURER INFO: ATLAS COPCO/1621901100 | GASKET:F/PNEU ASSY | GASKET: TYPE:***** SIZE:***** MATERIAL:***** SHAPE:***** PRESSURE RATING:***** APPLICATION:PNEUMATIC ASSY NOTE: PACKAGE_NUMBER - PM-1028 MANUFACTURER: ATLAS COPCO:1621901100 | CM/ATLAS COPCO/1621901100
1200018671 | GASKET | NO MODIFIER | GASKET,PN:0650010121 _____PO TEXT_____ FOR PNEUMATIC ASSEMBLY _____CLASS_____ GASKET _____CHARACTERISTICS_____ ADDITIONAL_INFORMATION - 650010121 , PACKAGE_NUMBER - PM-1028 MANUFACTURER INFO: ATLAS COPCO/0650010121 | GASKET:F/PNEU ASSY | GASKET: TYPE:***** SIZE:***** MATERIAL:***** SHAPE:***** PRESSURE RATING:***** APPLICATION:PNEUMATIC ASSY NOTE: PACKAGE_NUMBER - PM-1028 MANUFACTURER: ATLAS COPCO:0650010121 | CM/ATLAS COPCO/0650010121
1200018677 | GASKET | NO MODIFIER | GASKET,PN:0650010052 _____PO TEXT_____ FOR PNEUMATIC ASSEMBLY _____CLASS_____ GASKET _____CHARACTERISTICS_____ ADDITIONAL_INFORMATION - 650010052 , PACKAGE_NUMBER - PM-1028 MANUFACTURER INFO: ATLAS COPCO/0650010052 | GASKET:F/PNEU ASSY | GASKET: TYPE:***** SIZE:***** MATERIAL:***** SHAPE:***** PRESSURE RATING:***** APPLICATION:PNEUMATIC ASSY NOTE: PACKAGE_NUMBER - PM-1028 MANUFACTURER: ATLAS COPCO:0650010052 | CM/ATLAS COPCO/0650010052
1200018712 | GASKET | NO MODIFIER | GASKET,FLAT,PN:0653112400 _____PO TEXT_____ FOR PLC _____CLASS_____ GASKET _____CHARACTERISTICS_____ ADDITIONAL_INFORMATION - 653112400 , PACKAGE_NUMBER - PM-1028 , TYPE - FLAT MANUFACTURER INFO: ATLAS COPCO/0653112400 | GASKET:FLT,F/PLC | GASKET: TYPE:***** SIZE:***** MATERIAL:***** SHAPE:FLAT PRESSURE RATING:***** APPLICATION:PLC NOTE: PACKAGE_NUMBER - PM-1028 MANUFACTURER: ATLAS COPCO:0653112400 | CM/ATLAS COPCO/0653112400
1200018753 | GASKET | NO MODIFIER | GASKET,FLAT,PN:0653107000 _____PO TEXT_____ PDP SENSOR _____CLASS_____ GASKET _____CHARACTERISTICS_____ ADDITIONAL_INFORMATION - 653107000 , PACKAGE_NUMBER - PM-1028 , TYPE - FLAT MANUFACTURER INFO: ATLAS COPCO/0653107000 | GASKET:FLT,F/PDP SENSOR | GASKET: TYPE:***** SIZE:***** MATERIAL:***** SHAPE:FLAT PRESSURE RATING:***** APPLICATION:PDP SENSOR NOTE: PACKAGE_NUMBER - PM-1028 MANUFACTURER: ATLAS COPCO:0653107000 | CM/ATLAS COPCO/0653107000
1200018757 | GASKET | NO MODIFIER | GASKET,FLAT,PN:0653104600 _____PO TEXT_____ FOR PDP SENSOR _____CLASS_____ GASKET _____CHARACTERISTICS_____ ADDITIONAL_INFORMATION - 653104600 , PACKAGE_NUMBER - PM-1028 , TYPE - FLAT MANUFACTURER INFO: ATLAS COPCO/0653104600 | GASKET:FLT,F/PDP SENSOR | GASKET: TYPE:***** SIZE:***** MATERIAL:***** SHAPE:FLAT PRESSURE RATING:***** APPLICATION:PDP SENSOR NOTE: PACKAGE_NUMBER - PM-1028 MANUFACTURER: ATLAS COPCO:0653104600 | CM/ATLAS COPCO/0653104600
1200018770 | GASKET | NO MODIFIER | GASKET,FLAT,PN:0653110000 _____PO TEXT_____ PDP SENSOR _____CLASS_____ GASKET _____CHARACTERISTICS_____ ADDITIONAL_INFORMATION - 653110000 , PACKAGE_NUMBER - PM-1028 , TYPE - FLAT MANUFACTURER INFO: ATLAS COPCO/0653110000 | GASKET:FLT,F/PDP SENSOR | GASKET: TYPE:***** SIZE:***** MATERIAL:***** SHAPE:FLAT PRESSURE RATING:***** APPLICATION:PDP SENSOR NOTE: PACKAGE_NUMBER - PM-1028 MANUFACTURER: ATLAS COPCO:0653110000 | CM/ATLAS COPCO/0653110000
1200018871 | GASKET | NO MODIFIER | GASKET,OIL COOLER COVER,PN:2900202500 _____PO TEXT_____ FOR GRISWOLD SIDE STREAM SAND SEPARATOR _____CLASS_____ GASKET _____CHARACTERISTICS_____ ADDITIONAL_INFORMATION - OIL COOLER COVER,2900202500 , PACKAGE_NUMBER - PM-1028 MANUFACTURER INFO: ATLAS COPCO/2900202500 | GASKET:F/OIL COOLER CVR | GASKET: TYPE:***** SIZE:***** MATERIAL:***** SHAPE:***** PRESSURE RATING:***** APPLICATION:OIL COOLER COVER NOTE: FOR GRISWOLD SIDE STREAM SAND SEPARATOR PACKAGE_NUMBER - PM-1028 MANUFACTURER: ATLAS COPCO:2900202500 | CM/ATLAS COPCO/2900202500
1200018872 | GASKET | NO MODIFIER | GASKET,OIL COOLER COVER,PN:2900202600 _____PO TEXT_____ FOR GRISWOLD SIDE STREAM SAND SEPARATOR _____CLASS_____ GASKET _____CHARACTERISTICS_____ ADDITIONAL_INFORMATION - OIL COOLER COVER,2900202600 , PACKAGE_NUMBER - PM-1028 MANUFACTURER INFO: ATLAS COPCO/2900202600 | GASKET:F/OIL COOLER CVR | GASKET: TYPE:***** SIZE:***** MATERIAL:***** SHAPE:***** PRESSURE RATING:***** APPLICATION:OIL COOLER COVER NOTE: FOR GRISWOLD SIDE STREAM SAND SEPARATOR PACKAGE_NUMBER - PM-1028 MANUFACTURER: ATLAS COPCO:2900202600 | CM/ATLAS COPCO/2900202600
1200018878 | GASKET | NO MODIFIER | GASKET,BLOW-OFF VALVE,PN:0650010064 _____PO TEXT_____ FOR GRISWOLD SIDE STREAM SAND SEPARATOR _____CLASS_____ GASKET _____CHARACTERISTICS_____ ADDITIONAL_INFORMATION - BLOW-OFF VALVE,0650010064 , PACKAGE_NUMBER - PM-1028 MANUFACTURER INFO: ATLAS COPCO/0650010064 | GASKET:F/BLOW-OFF VLV | GASKET: TYPE:***** SIZE:***** MATERIAL:***** SHAPE:***** PRESSURE RATING:***** APPLICATION:BLOW-OFF VALVE NOTE: FOR GRISWOLD SIDE STREAM SAND SEPARATOR PACKAGE_NUMBER - PM-1028 MANUFACTURER: ATLAS COPCO:0650010064 | CM/ATLAS COPCO/0650010064
1200018961 | GASKET | NO MODIFIER | GASKET,PN:650100104 _____PO TEXT_____ FOR FORCED LUBRICATION AND VIBRATION PROBES _____CLASS_____ GASKET _____CHARACTERISTICS_____ ADDITIONAL_INFORMATION - 650100104 , PACKAGE_NUMBER - PM-1028 MANUFACTURER INFO: ATLAS COPCO/650100104 | GASKET:F/PROBE | GASKET: TYPE:***** SIZE:***** MATERIAL:***** SHAPE:***** PRESSURE RATING:***** APPLICATION:PROBE NOTE: FOR FORCED LUBRICATION AND VIBRATION PROBES PACKAGE_NUMBER - PM-1028 MANUFACTURER: ATLAS COPCO:650100104 | CM/ATLAS COPCO/650100104
1200018963 | GASKET | NO MODIFIER | GASKET,PN:650100086 _____PO TEXT_____ FOR FORCED LUBRICATION AND VIBRATION PROBES _____CLASS_____ GASKET _____CHARACTERISTICS_____ ADDITIONAL_INFORMATION - 650100086 , PACKAGE_NUMBER - PM-1028 MANUFACTURER INFO: ATLAS COPCO/650100086 | GASKET:F/PROBE | GASKET: TYPE:***** SIZE:***** MATERIAL:***** SHAPE:***** PRESSURE RATING:***** APPLICATION:PROBE NOTE: FOR FORCED LUBRICATION AND VIBRATION PROBES PACKAGE_NUMBER - PM-1028 MANUFACTURER: ATLAS COPCO:650100086 | CM/ATLAS COPCO/650100086
1200018967 | GASKET | NO MODIFIER | GASKET,PN:650100098 _____PO TEXT_____ FOR FORCED LUBRICATION AND VIBRATION PROBES _____CLASS_____ GASKET _____CHARACTERISTICS_____ ADDITIONAL_INFORMATION - 650100098 , PACKAGE_NUMBER - PM-1028 MANUFACTURER INFO: ATLAS COPCO/650100098 | GASKET:F/PROBE | GASKET: TYPE:***** SIZE:***** MATERIAL:***** SHAPE:***** PRESSURE RATING:***** APPLICATION:PROBE NOTE: FOR FORCED LUBRICATION AND VIBRATION PROBES PACKAGE_NUMBER - PM-1028 MANUFACTURER: ATLAS COPCO:650100098 | CM/ATLAS COPCO/650100098
1200019159 | GASKET | NO MODIFIER | GASKET,SHIM,PN:16A1936X012,F/VALVE _____PO TEXT_____ 1IN,EZ,667-30 ACTUATOR _____CLASS_____ GASKET _____CHARACTERISTICS_____ ADDITIONAL_INFORMATION - SHIM,16A1936X012,F/VALVE , PACKAGE_NUMBER - PP 2924-22 , TYPE - GASKET MANUFACTURER INFO: FISHER/16A1936X012 | GASKET:1",F/VLV | GASKET: TYPE:***** SIZE:1" MATERIAL:***** SHAPE:***** PRESSURE RATING:***** APPLICATION:VALVE NOTE: SHIM, F/VALVE 1IN, EZ 667-30 ACTUATOR PACKAGE_NUMBER - PP 2924 MANUFACTURER: FISHER:16A1936X012 | CM/FISHER/16A1936X012
1200019161 | GASKET | NO MODIFIER | GASKET,PN:1R2859X0042,F/VALVE _____PO TEXT_____ 1IN,EZ,667-30 ACTUATOR _____CLASS_____ GASKET _____CHARACTERISTICS_____ ADDITIONAL_INFORMATION - 1R2859X0042,F/VALVE , PACKAGE_NUMBER - PP 2924-22 , TYPE - GASKET MANUFACTURER INFO: FISHER/1R2859X0042 | GASKET:1",F/VLV | GASKET: TYPE:***** SIZE:1" MATERIAL:***** SHAPE:***** PRESSURE RATING:***** APPLICATION:VALVE NOTE: F/VALVE 1IN,EZ,667-30 ACTUATOR PACKAGE_NUMBER - PP 2924 MANUFACTURER: FISHER:1R2859X0042 | CM/FISHER/1R2859X0042
1200019162 | GASKET | SPIRAL WOUND | GASKET,SPIRAL WOUND,1R286099442,F/VALVE _____PO TEXT_____ 1IN,EZ,667-30 ACTUATOR _____CLASS_____ GASKET _____CHARACTERISTICS_____ ADDITIONAL_INFORMATION - 1R286099442,F/VALVE , PACKAGE_NUMBER - PP 2924-22 , TYPE - SPIRAL WOUND MANUFACTURER INFO: FISHER/1R286099442 | GASKET,SPL WND:1"PIPE | GASKET,SPIRAL WOUND: PIPE SIZE: 1" PRESSURE RATING:***** SIZE:***** THICKNESS: ***** WINDING MATERIAL: ***** FILLER MATERIAL: ***** STYLE:***** INNER RING MATERIAL: ***** OUTER RING MATERIAL: ***** NOTE: F/VALVE 1IN EZ, 667-30 ACTUATOR PACKAGE_NUMBER - PP 2924 MANUFACTURER: FISHER:1R286099442 | CM/FISHER/1R286099442
1200019163 | GASKET | NO MODIFIER | GASKET,PN:1R2862X0062,F/VALVE _____PO TEXT_____ 1IN,EZ,667-30 ACTUATOR _____CLASS_____ GASKET _____CHARACTERISTICS_____ ADDITIONAL_INFORMATION - 1R2862X0062,F/VALVE , PACKAGE_NUMBER - PP 2924-22 , TYPE - GASKET MANUFACTURER INFO: FISHER/1R2862X0062 | GASKET:1",F/VLV | GASKET: TYPE:***** SIZE:1" MATERIAL:***** SHAPE:***** PRESSURE RATING:***** APPLICATION:VALVE NOTE: F/VALVE 1IN,EZ,667-30 ACTUATOR PACKAGE_NUMBER - PP 2924 MANUFACTURER: FISHER:1R2862X0062 | CM/FISHER/1R2862X0062
1200019175 | GASKET | NO MODIFIER | GASKET,PN:1E801204022,F/VALVE _____PO TEXT_____ 1IN,EZ,667-30 ACTUATOR _____CLASS_____ GASKET _____CHARACTERISTICS_____ ADDITIONAL_INFORMATION - 1E801204022,F/VALVE , PACKAGE_NUMBER - PP 2924-22 , TYPE - GASKET MANUFACTURER INFO: FISHER/1E801204022 | GASKET:1",F/VLV | GASKET: TYPE:***** SIZE:1" MATERIAL:***** SHAPE:***** PRESSURE RATING:***** APPLICATION:VALVE NOTE: F/VALVE 1IN,EZ,667-30 ACTUATOR PACKAGE_NUMBER - PP 2924 MANUFACTURER: FISHER:1E801204022 | CM/FISHER/1E801204022
1200019178 | GASKET | SPIRAL WOUND | GASKET,SPIRAL WOUND,12B6758X012,F/VALVE _____PO TEXT_____ 1IN,HPS,667-45 ACTUATOR,2X4IN,6010 DIFFUSE _____CLASS_____ GASKET _____CHARACTERISTICS_____ ADDITIONAL_INFORMATION - 12B6758X012,F/VALVE , PACKAGE_NUMBER - PP 2924-22 , TYPE - SPIRAL WOUND MANUFACTURER INFO: FISHER/12B6758X012 | GASKET,SPL WND:1"PIPE | GASKET,SPIRAL WOUND: PIPE SIZE: 1" PRESSURE RATING:***** SIZE:***** THICKNESS: ***** WINDING MATERIAL: ***** FILLER MATERIAL: ***** STYLE:***** INNER RING MATERIAL: ***** OUTER RING MATERIAL: ***** NOTE: F/VALVE 1IN, HPS, 667-45 ACTUATOR,2X4IN,6010 DIFFUSE PACKAGE_NUMBER - PP 2924 MANUFACTURER: FISHER:12B6758X012 | CM/FISHER/12B6758X012
1200019189 | GASKET | NO MODIFIER | GASKET,PN:1E845404022,F/VALVE _____PO TEXT_____ 1IN,HPS,667-45 ACTUATOR,2X4IN,6010 DIFFUSE _____CLASS_____ GASKET _____CHARACTERISTICS_____ ADDITIONAL_INFORMATION - 1E845404022,F/VALVE , PACKAGE_NUMBER - PP 2924-22 , TYPE - GASKET MANUFACTURER INFO: FISHER/1E845404022 | GASKET:1",F/VLV | GASKET: TYPE:***** SIZE:1" MATERIAL:***** SHAPE:***** PRESSURE RATING:***** APPLICATION:VALVE NOTE: F/VALVE 1IN HPS,667-45 ACTUATOR, 2X4IN 6010 DIFFUSE PACKAGE_NUMBER - PP 2924 MANUFACTURER: FISHER:1E845404022 | CM/FISHER/1E845404022
1200019278 | GASKET | NO MODIFIER | GASKET,PN:50028447,F/VALVE _____PO TEXT_____ PARALLEL GATE,SIZE:20IN,CLASS-1500,TYPE:V531DPP,DWG:3020208/03,PPS20D400-V531,TAG NO:00FBV2995 _____CLASS_____ GASKET _____CHARACTERISTICS_____ ADDITIONAL_INFORMATION - 50028447,FOR VALVE , PACKAGE_NUMBER - PP-2924-03 , TYPE - GASKET MANUFACTURER INFO: INERVALVE/50028447 | GASKET:20",F/VLV | GASKET: TYPE:***** SIZE:20" MATERIAL:***** SHAPE:***** PRESSURE RATING:***** APPLICATION:VALVE NOTE: F/VALVE PARALLEL GATE SIZE:20IN, CLASS-1500, TYPE:V531DPP DWG:3020208/03,PPS20D400-V531,TAG NO:00FBV2995 PACKAGE_NUMBER - PP-2924 MANUFACTURER: INERVALVE:50028447 | CM/INERVALVE/50028447
1200019282 | GASKET | NO MODIFIER | GASKET,F/VALVE,DWG:BC-P431 _____PO TEXT_____ GATE,SIZE:24IN,DWG:3020208/601,TAG NO:00FBV1995 _____CLASS_____ GASKET _____CHARACTERISTICS_____ ADDITIONAL_INFORMATION - FOR VALVE,DWG:BC-P431 , PACKAGE_NUMBER - PP-2924-03 , TYPE - GASKET MANUFACTURER INFO: INERVALVE/TBA | GASKET:24",F/VLV | GASKET: TYPE:***** SIZE:24" MATERIAL:***** SHAPE:***** PRESSURE RATING:***** APPLICATION:VALVE NOTE: F/VALVE,DWG:BC-P431 GATE,SIZE:24IN,DWG:3020208/601, TAG NO:00FBV1995 PACKAGE_NUMBER - PP-2924 MANUFACTURER: INERVALVE:TBA | CM/INERVALVE/TBA
1200019286 | GASKET | NO MODIFIER | GASKET,F/VALVE,DWG:V831D _____PO TEXT_____ GATE,SIZE:2IN,CLASS-1690,DWG:3020208/02,TAG NO:12FBV2116, 21FBV2116,11FBV2116, 22FBV2116, 00FBV2996 _____CLASS_____ GASKET _____CHARACTERISTICS_____ ADDITIONAL_INFORMATION - FOR VALVE,DWG:V831D , PACKAGE_NUMBER - PP-2924-03 , TYPE - GASKET MANUFACTURER INFO: INERVALVE/TBA | GASKET:2",F/VLV | GASKET: TYPE:***** SIZE:2" MATERIAL:***** SHAPE:***** PRESSURE RATING:***** APPLICATION:VALVE NOTE: F/VALVE,DWG:V831D GATE, SIZE:2IN, CLASS-1690, DWG:3020208/02 TAG NO:12FBV2116, 21FBV2116,11FBV2116, 22FBV2116, 00FBV2996 PACKAGE_NUMBER - PP-2924 MANUFACTURER: INERVALVE:TBA | CM/INERVALVE/TBA
1200019294 | GASKET | NO MODIFIER | GASKET,F/VALVE,DWG:5044-ACT _____PO TEXT_____ VALVE,SIZE:2IN,CLASS-800,PARALLEL SLIDE,TAG NO:00FBV1996 _____CLASS_____ GASKET _____CHARACTERISTICS_____ ADDITIONAL_INFORMATION - FOR VALVE,DWG:5044-ACT , PACKAGE_NUMBER - PP-2924-03 , TYPE - GASKET MANUFACTURER INFO: HH VALVES/TBA | GASKET:2",F/VLV | GASKET: TYPE:***** SIZE:2" MATERIAL:***** SHAPE:***** PRESSURE RATING:***** APPLICATION:VALVE NOTE: DWG:5044-ACT F/VALVE, SIZE:2IN, CLASS 800, PARALLEL SLIDE TAG NO:00FBV1996 PACKAGE_NUMBER - PP-2924 MANUFACTURER: HH VALVES:TBA | CM/HH VALVES/TBA
1200019402 | GASKET | NO MODIFIER | GASKET,PN:C180-56-07,F/ODORANT SYSTEM _____PO TEXT_____ TAG NO:1406-ZS-001,1406-ZS-002,FOR FUEL GAS PRIMARY GAS SKID _____CLASS_____ GASKET _____CHARACTERISTICS_____ MAT_GASKET - C180-56-07 MANUFACTURER INFO: OGSL/C180-56-07 | GASKET:F/ODRNT SYSTEM | GASKET: TYPE:***** SIZE:***** MATERIAL:***** SHAPE:***** PRESSURE RATING:***** APPLICATION:ODORANT SYSTEM NOTE: TAG NO:1406-ZS-001,1406-ZS-002, FOR FUEL GAS PRIMARY GAS SKID MANUFACTURER: OGSL:C180-56-07 | CM/OGSL/C180-56-07
1200019421 | GASKET | NO MODIFIER | GASKET,CYL,PN:32B0112101,F/FORK LIFT _____PO TEXT_____ CAPACITY:5T _____CLASS_____ GASKET _____CHARACTERISTICS_____ ADDITIONAL_INFORMATION - CYL,PN:32B0112101 , TYPE - GASKET MANUFACTURER INFO: CATERPILLAR/32B0112101 | GASKET:F/CYL | GASKET: TYPE:***** SIZE:***** MATERIAL:***** SHAPE:***** PRESSURE RATING:***** APPLICATION:CYLINDER NOTE: F/FORK LIFT CAPACITY:5T MANUFACTURER: CATERPILLAR:32B0112101 | CM/CATERPILLAR/32B0112101
1200019422 | GASKET | NO MODIFIER | GASKET,HEAD REAR,PN:32A0102501 _____PO TEXT_____ FOR FORK LIFT,CAPACITY:5T _____CLASS_____ GASKET _____CHARACTERISTICS_____ ADDITIONAL_INFORMATION - HEAD REAR,PN:32A0102501 , TYPE - GASKET MANUFACTURER INFO: CATERPILLAR/32A0102501 | GASKET:F/REAR HD | GASKET: TYPE:***** SIZE:***** MATERIAL:***** SHAPE:***** PRESSURE RATING:***** APPLICATION:REAR HEAD NOTE: F/FORK LIFT, CAPACITY:5T MANUFACTURER: CATERPILLAR:32A0102501 | CM/CATERPILLAR/32A0102501
1200019433 | GASKET | NO MODIFIER | GASKET,ROCKER,PN:32B0403200,F/FORK LIFT _____PO TEXT_____ CAPACITY:5T _____CLASS_____ GASKET _____CHARACTERISTICS_____ ADDITIONAL_INFORMATION - ROCKER,PN:32B0403200 , TYPE - GASKET MANUFACTURER INFO: CATERPILLAR/32B0403200 | GASKET:F/ROCKER | GASKET: TYPE:***** SIZE:***** MATERIAL:***** SHAPE:***** PRESSURE RATING:***** APPLICATION:ROCKER NOTE: F/FORK LIFT, CAPACITY:5T MANUFACTURER: CATERPILLAR:32B0403200 | CM/CATERPILLAR/32B0403200
1200019439 | GASKET | NO MODIFIER | GASKET,FRONT,PN:32A0704100,F/FORK LIFT _____PO TEXT_____ CAPACITY:5T _____CLASS_____ GASKET _____CHARACTERISTICS_____ ADDITIONAL_INFORMATION - FRONT,PN:32A0704100 , TYPE - GASKET MANUFACTURER INFO: CATERPILLAR/32A0704100 | GASKET:F/FRNT FORKLIFT | GASKET: TYPE:***** SIZE:***** MATERIAL:***** SHAPE:***** PRESSURE RATING:***** APPLICATION:FRONT FORKLIFT NOTE: F/FORK LIFT, CAPACITY:5T MANUFACTURER: CATERPILLAR:32A0704100 | CM/CATERPILLAR/32A0704100
1200019440 | GASKET | NO MODIFIER | GASKET,GEAR,PN:32A1100200,F/FORK LIFT _____PO TEXT_____ CAPACITY:5T _____CLASS_____ GASKET _____CHARACTERISTICS_____ ADDITIONAL_INFORMATION - GEAR,PN:32A1100200 , TYPE - GASKET MANUFACTURER INFO: CATERPILLAR/32A1100200 | GASKET:F/GEAR | GASKET: TYPE:***** SIZE:***** MATERIAL:***** SHAPE:***** PRESSURE RATING:***** APPLICATION:GEAR NOTE: F/FORK LIFT, CAPACITY:5T MANUFACTURER: CATERPILLAR:32A1100200 | CM/CATERPILLAR/32A1100200
1200019444 | GASKET | NO MODIFIER | GASKET,PN:F420220000,F/FORK LIFT _____PO TEXT_____ CAPACITY:5T _____CLASS_____ GASKET _____CHARACTERISTICS_____ ADDITIONAL_INFORMATION - PN:F420220000,F/FORK LIFT , TYPE - GASKET MANUFACTURER INFO: CATERPILLAR/F420220000 | GASKET:F/FORKLIFT | GASKET: TYPE:***** SIZE:***** MATERIAL:***** SHAPE:***** PRESSURE RATING:***** APPLICATION:FORKLIFT NOTE: F/FORK LIFT, CAPACITY:5T MANUFACTURER: CATERPILLAR:F420220000 | CM/CATERPILLAR/F420220000
1200019449 | GASKET | NO MODIFIER | GASKET,EXHAUST MANIFOLD,PN:32B3200200 _____PO TEXT_____ FOR FORK LIFT,CAPACITY:5T _____CLASS_____ GASKET _____CHARACTERISTICS_____ ADDITIONAL_INFORMATION - EXHAUST MANIFOLD,PN:32B3200200 , TYPE - GASKET MANUFACTURER INFO: CATERPILLAR/32B3200200 | GASKET:F/EXHAUST MNFLD | GASKET: TYPE:***** SIZE:***** MATERIAL:***** SHAPE:***** PRESSURE RATING:***** APPLICATION:EXHAUST MANIFOLD NOTE: F/FORK LIFT, CAPACITY:5T MANUFACTURER: CATERPILLAR:32B3200200 | CM/CATERPILLAR/32B3200200
1200019453 | GASKET | NO MODIFIER | GASKET,INLET MANIFOLD,PN:32B3000201 _____PO TEXT_____ FOR FORK LIFT,CAPACITY:5T _____CLASS_____ GASKET _____CHARACTERISTICS_____ ADDITIONAL_INFORMATION - INLET MANIFOLD,PN:32B3000201 , TYPE - GASKET MANUFACTURER INFO: CATERPILLAR/32B3000201 | GASKET:F/INLT MNFLD | GASKET: TYPE:***** SIZE:***** MATERIAL:***** SHAPE:***** PRESSURE RATING:***** APPLICATION:INLET MANIFOLD NOTE: F/FORK LIFT, CAPACITY:5T MANUFACTURER: CATERPILLAR:32B3000201 | CM/CATERPILLAR/32B3000201
1200019454 | GASKET | NO MODIFIER | GASKET,INLET MANIFOLD,PN:32B3000200 _____PO TEXT_____ FOR FORK LIFT,CAPACITY:5T _____CLASS_____ GASKET _____CHARACTERISTICS_____ ADDITIONAL_INFORMATION - INLET MANIFOLD,PN:32B3000200 , TYPE - GASKET MANUFACTURER INFO: CATERPILLAR/32B3000200 | GASKET:F/INLT MNFLD | GASKET: TYPE:***** SIZE:***** MATERIAL:***** SHAPE:***** PRESSURE RATING:***** APPLICATION:INLET MANIFOLD NOTE: F/FORK LIFT, CAPACITY:5T MANUFACTURER: CATERPILLAR:32B3000200 | CM/CATERPILLAR/32B3000200
1200019455 | GASKET | NO MODIFIER | GASKET,AIR HEAD,PN:3433004300 _____PO TEXT_____ FOR FORK LIFT,CAPACITY:5T _____CLASS_____ GASKET _____CHARACTERISTICS_____ ADDITIONAL_INFORMATION - AIR HEAD,PN:3433004300 , TYPE - GASKET MANUFACTURER INFO: CATERPILLAR/3433004300 | GASKET:F/AIR HD | GASKET: TYPE:***** SIZE:***** MATERIAL:***** SHAPE:***** PRESSURE RATING:***** APPLICATION:AIR HEAD NOTE: F/FORK LIFT, CAPACITY:5T MANUFACTURER: CATERPILLAR:3433004300 | CM/CATERPILLAR/3433004300
1200019456 | GASKET | NO MODIFIER | GASKET,SIDE,PN:32B3901200,F/FORK LIFT _____PO TEXT_____ CAPACITY:5T _____CLASS_____ GASKET _____CHARACTERISTICS_____ ADDITIONAL_INFORMATION - SIDE,PN:32B3901200 , TYPE - GASKET MANUFACTURER INFO: CATERPILLAR/32B3901200 | GASKET:F/SD | GASKET: TYPE:***** SIZE:***** MATERIAL:***** SHAPE:***** PRESSURE RATING:***** APPLICATION:SIDE NOTE: F/FORK LIFT, CAPACITY:5T MANUFACTURER: CATERPILLAR:32B3901200 | CM/CATERPILLAR/32B3901200
1200019462 | GASKET | NO MODIFIER | GASKET,PN:3434000700,F/FORK LIFT _____PO TEXT_____ CAPACITY:5T _____CLASS_____ GASKET _____CHARACTERISTICS_____ ADDITIONAL_INFORMATION - PN:3434000700,F/FORK LIFT , TYPE - GASKET MANUFACTURER INFO: CATERPILLAR/3434000700 | GASKET:F/FORKLIFT | GASKET: TYPE:***** SIZE:***** MATERIAL:***** SHAPE:***** PRESSURE RATING:***** APPLICATION:FORKLIFT NOTE: F/FORK LIFT, CAPACITY:5T MANUFACTURER: CATERPILLAR:3434000700 | CM/CATERPILLAR/3434000700
1200019471 | GASKET | NO MODIFIER | GASKET,PUMP,PN:32A4500400,F/FORK LIFT _____PO TEXT_____ CAPACITY:5T _____CLASS_____ GASKET _____CHARACTERISTICS_____ ADDITIONAL_INFORMATION - PUMP,PN:32A4500400 , TYPE - GASKET MANUFACTURER INFO: CATERPILLAR/32A4500400 | GASKET:F/PUMP | GASKET: TYPE:***** SIZE:***** MATERIAL:***** SHAPE:***** PRESSURE RATING:***** APPLICATION:PUMP NOTE: F/FORK LIFT, CAPACITY:5T MANUFACTURER: CATERPILLAR:32A4500400 | CM/CATERPILLAR/32A4500400
1200019472 | GASKET | NO MODIFIER | GASKET,PUMP,PN:32A4510400,F/FORK LIFT _____PO TEXT_____ CAPACITY:5T _____CLASS_____ GASKET _____CHARACTERISTICS_____ ADDITIONAL_INFORMATION - PUMP,PN:32A4510400 , TYPE - GASKET MANUFACTURER INFO: CATERPILLAR/32A4510400 | GASKET:F/PUMP | GASKET: TYPE:***** SIZE:***** MATERIAL:***** SHAPE:***** PRESSURE RATING:***** APPLICATION:PUMP NOTE: F/FORK LIFT, CAPACITY:5T MANUFACTURER: CATERPILLAR:32A4510400 | CM/CATERPILLAR/32A4510400
1200019474 | GASKET | NO MODIFIER | GASKET,THERMOSTATE,PN:32A4601400 _____PO TEXT_____ FOR FORK LIFT,CAPACITY:5T _____CLASS_____ GASKET _____CHARACTERISTICS_____ ADDITIONAL_INFORMATION - THERMOSTATE,PN:32A4601400 , TYPE - GASKET MANUFACTURER INFO: CATERPILLAR/32A4601400 | GASKET:F/THRMOSTAT | GASKET: TYPE:***** SIZE:***** MATERIAL:***** SHAPE:***** PRESSURE RATING:***** APPLICATION:THERMOSTAT NOTE: F/FORK LIFT, CAPACITY:5T MANUFACTURER: CATERPILLAR:32A4601400 | CM/CATERPILLAR/32A4601400
1200019479 | GASKET | NO MODIFIER | GASKET,HOLDER,PN:MO070717,F/FORK LIFT _____PO TEXT_____ CAPACITY:5T _____CLASS_____ GASKET _____CHARACTERISTICS_____ ADDITIONAL_INFORMATION - HOLDER,PN:MO070717 , TYPE - GASKET MANUFACTURER INFO: CATERPILLAR/MO070717 | GASKET:F/HLDR | GASKET: TYPE:***** SIZE:***** MATERIAL:***** SHAPE:***** PRESSURE RATING:***** APPLICATION:HOLDER NOTE: F/FORK LIFT, CAPACITY:5T MANUFACTURER: CATERPILLAR:MO070717 | CM/CATERPILLAR/MO070717
1200019480 | GASKET | NO MODIFIER | GASKET,FUEL,PN:MO068355,F/FORK LIFT _____PO TEXT_____ CAPACITY:5T _____CLASS_____ GASKET _____CHARACTERISTICS_____ ADDITIONAL_INFORMATION - FUEL,PN:MO068355 , TYPE - GASKET MANUFACTURER INFO: CATERPILLAR/MO068355 | GASKET:F/FUEL | GASKET: TYPE:***** SIZE:***** MATERIAL:***** SHAPE:***** PRESSURE RATING:***** APPLICATION:FUEL NOTE: F/FORK LIFT, CAPACITY:5T MANUFACTURER: CATERPILLAR:MO068355 | CM/CATERPILLAR/MO068355
1200019481 | GASKET | NO MODIFIER | GASKET,PN:31B6100100,F/FORK LIFT _____PO TEXT_____ CAPACITY:5T _____CLASS_____ GASKET _____CHARACTERISTICS_____ ADDITIONAL_INFORMATION - PN:31B6100100,F/FORK LIFT , TYPE - GASKET MANUFACTURER INFO: CATERPILLAR/31B6100100 | GASKET:F/FORKLIFT | GASKET: TYPE:***** SIZE:***** MATERIAL:***** SHAPE:***** PRESSURE RATING:***** APPLICATION:FORKLIFT NOTE: F/FORK LIFT, CAPACITY:5T MANUFACTURER: CATERPILLAR:31B6100100 | CM/CATERPILLAR/31B6100100
1200019482 | GASKET | NO MODIFIER | GASKET,FUEL,PN:31B6110100,F/FORK LIFT _____PO TEXT_____ CAPACITY:5T _____CLASS_____ GASKET _____CHARACTERISTICS_____ ADDITIONAL_INFORMATION - FUEL,PN:31B6110100 , TYPE - GASKET MANUFACTURER INFO: CATERPILLAR/31B6110100 | GASKET:F/FUEL | GASKET: TYPE:***** SIZE:***** MATERIAL:***** SHAPE:***** PRESSURE RATING:***** APPLICATION:FUEL NOTE: F/FORK LIFT, CAPACITY:5T MANUFACTURER: CATERPILLAR:31B6110100 | CM/CATERPILLAR/31B6110100
1200019499 | GASKET | NO MODIFIER | GASKET,PN:91A6411300,F/FORK LIFT _____PO TEXT_____ CAPACITY:5T _____CLASS_____ GASKET _____CHARACTERISTICS_____ ADDITIONAL_INFORMATION - PN:91A6411300,F/FORK LIFT , TYPE - GASKET MANUFACTURER INFO: CATERPILLAR/91A6411300 | GASKET:F/FORKLIFT | GASKET: TYPE:***** SIZE:***** MATERIAL:***** SHAPE:***** PRESSURE RATING:***** APPLICATION:FORKLIFT NOTE: F/FORK LIFT, CAPACITY:5T MANUFACTURER: CATERPILLAR:91A6411300 | CM/CATERPILLAR/91A6411300
1200019535 | GASKET | NO MODIFIER | GASKET,PN:9122413100,F/FORK LIFT _____PO TEXT_____ CAPACITY:5T _____CLASS_____ GASKET _____CHARACTERISTICS_____ ADDITIONAL_INFORMATION - PN:9122413100,F/FORK LIFT , TYPE - GASKET MANUFACTURER INFO: CATERPILLAR/9122413100 | GASKET:F/FORKLIFT | GASKET: TYPE:***** SIZE:***** MATERIAL:***** SHAPE:***** PRESSURE RATING:***** APPLICATION:FORKLIFT NOTE: F/FORK LIFT, CAPACITY:5T MANUFACTURER: CATERPILLAR:9122413100 | CM/CATERPILLAR/9122413100
1200019539 | GASKET | NO MODIFIER | GASKET,PN:F420216000,F/FORK LIFT _____PO TEXT_____ CAPACITY:5T _____CLASS_____ GASKET _____CHARACTERISTICS_____ ADDITIONAL_INFORMATION - PN:F420216000,F/FORK LIFT , TYPE - GASKET MANUFACTURER INFO: CATERPILLAR/F420216000 | GASKET:F/FORKLIFT | GASKET: TYPE:***** SIZE:***** MATERIAL:***** SHAPE:***** PRESSURE RATING:***** APPLICATION:FORKLIFT NOTE: F/FORK LIFT, CAPACITY:5T MANUFACTURER: CATERPILLAR:F420216000 | CM/CATERPILLAR/F420216000
1200019545 | GASKET | NO MODIFIER | GASKET,SELEC,PN:9372800300,F/FORK LIFT _____PO TEXT_____ CAPACITY:5T _____CLASS_____ GASKET _____CHARACTERISTICS_____ ADDITIONAL_INFORMATION - SELEC,PN:9372800300 , TYPE - GASKET MANUFACTURER INFO: CATERPILLAR/9372800300 | GASKET:F/FORKLIFT | GASKET: TYPE:***** SIZE:***** MATERIAL:***** SHAPE:***** PRESSURE RATING:***** APPLICATION:FORKLIFT NOTE: SELEC F/FORK LIFT, CAPACITY:5T MANUFACTURER: CATERPILLAR:9372800300 | CM/CATERPILLAR/9372800300
1200019745 | GASKET | NO MODIFIER | GASKET,CYLINDER HEAD,PN:32A0101104 _____PO TEXT_____ FOR FORK LIFT,CAPACITY:3T _____CLASS_____ GASKET _____CHARACTERISTICS_____ ADDITIONAL_INFORMATION - CYLINDER HEAD,PN:32A0101104 , TYPE - GASKET MANUFACTURER INFO: CATERPILLAR/32A0101104 | GASKET:F/CYL HD | GASKET: TYPE:***** SIZE:***** MATERIAL:***** SHAPE:***** PRESSURE RATING:***** APPLICATION:CYLINDER HEAD NOTE: F/FORK LIFT, CAPACITY:3T MANUFACTURER: CATERPILLAR:32A0101104 | CM/CATERPILLAR/32A0101104
1200019752 | GASKET | NO MODIFIER | GASKET,ROCKER,PN:32A0413200,F/FORK LIFT _____PO TEXT_____ CAPACITY:3T _____CLASS_____ GASKET _____CHARACTERISTICS_____ ADDITIONAL_INFORMATION - ROCKER,PN:32A0413200 , TYPE - GASKET MANUFACTURER INFO: CATERPILLAR/32A0413200 | GASKET:F/ROCKER | GASKET: TYPE:***** SIZE:***** MATERIAL:***** SHAPE:***** PRESSURE RATING:***** APPLICATION:ROCKER NOTE: F/FORK LIFT, CAPACITY:3T MANUFACTURER: CATERPILLAR:32A0413200 | CM/CATERPILLAR/32A0413200
1200019755 | GASKET | NO MODIFIER | GASKET,EXHAUST MANIFOLD,PN:32A3200200 _____PO TEXT_____ FOR FORK LIFT,CAPACITY:3T _____CLASS_____ GASKET _____CHARACTERISTICS_____ ADDITIONAL_INFORMATION - EXHAUST MANIFOLD,PN:32A3200200 , TYPE - GASKET MANUFACTURER INFO: CATERPILLAR/32A3200200 | GASKET:F/EXHAUST MNFLD | GASKET: TYPE:***** SIZE:***** MATERIAL:***** SHAPE:***** PRESSURE RATING:***** APPLICATION:EXHAUST MANIFOLD NOTE: F/FORK LIFT, CAPACITY:3T MANUFACTURER: CATERPILLAR:32A3200200 | CM/CATERPILLAR/32A3200200
1200019756 | GASKET | NO MODIFIER | GASKET,INLET MANIFOLD,PN:32A3000201 _____PO TEXT_____ FOR FORK LIFT,CAPACITY:3T _____CLASS_____ GASKET _____CHARACTERISTICS_____ ADDITIONAL_INFORMATION - INLET MANIFOLD,PN:32A3000201 , TYPE - GASKET MANUFACTURER INFO: CATERPILLAR/32A3000201 | GASKET:F/INLT MNFLD | GASKET: TYPE:***** SIZE:***** MATERIAL:***** SHAPE:***** PRESSURE RATING:***** APPLICATION:INLET MANIFOLD NOTE: F/FORK LIFT, CAPACITY:3T MANUFACTURER: CATERPILLAR:32A3000201 | CM/CATERPILLAR/32A3000201
1200019760 | GASKET | NO MODIFIER | GASKET,FUEL,PN:MD068355,F/FORK LIFT _____PO TEXT_____ CAPACITY:3T _____CLASS_____ GASKET _____CHARACTERISTICS_____ ADDITIONAL_INFORMATION - FUEL,PN:MD068355 , TYPE - GASKET MANUFACTURER INFO: CATERPILLAR/MD068355 | GASKET:F/FUEL | GASKET: TYPE:***** SIZE:***** MATERIAL:***** SHAPE:***** PRESSURE RATING:***** APPLICATION:FUEL NOTE: F/FORK LIFT, CAPACITY:3T MANUFACTURER: CATERPILLAR:MD068355 | CM/CATERPILLAR/MD068355
1200019766 | GASKET | NO MODIFIER | GASKET,PN:3444605300,F/FORK LIFT _____PO TEXT_____ CAPACITY:3T _____CLASS_____ GASKET _____CHARACTERISTICS_____ ADDITIONAL_INFORMATION - PN:3444605300,F/FORK LIFT , TYPE - GASKET MANUFACTURER INFO: CATERPILLAR/3444605300 | GASKET:F/FORKLIFT | GASKET: TYPE:***** SIZE:***** MATERIAL:***** SHAPE:***** PRESSURE RATING:***** APPLICATION:FORKLIFT NOTE: F/FORK LIFT, CAPACITY:3T MANUFACTURER: CATERPILLAR:3444605300 | CM/CATERPILLAR/3444605300
1200019880 | GASKET | NO MODIFIER | GASKET,THIMBLE,MC/AS,TMP,VS,PN:PNVYB _____PO TEXT_____ 4.25THB _____CLASS_____ GASKET _____CHARACTERISTICS_____ ADDITIONAL_INFORMATION - MC/AS,TMP,VS,PN:PNVYB , PACKAGE_NUMBER - BILLET VDC-2 , TYPE - GASKET,THIMBLE MANUFACTURER INFO: WAGSTAFF INC./PNVYB | GASKET:F/THIMBLE | GASKET: TYPE:***** SIZE:***** MATERIAL:***** SHAPE:***** PRESSURE RATING:***** APPLICATION:THIMBLE NOTE: MC/AS, TMP, VS, 4.25THB BILLET VDC-2 MANUFACTURER: WAGSTAFF INC.:PNVYB | CM/WAGSTAFF INC./PNVYB
1200020059 | GASKET | NO MODIFIER | SEALING AXIS 2/3,PN:3HAC022379-001 _____CLASS_____ MOTOR_PARTS _____CHARACTERISTICS_____ MANUFACTURER - ABB , PART_NAME - SEALING AXIS 2/3 , PART_NUMBER - 3HAC022379-001 MANUFACTURER INFO: ABB/3HAC022379-001 | GASKET:F/SEAL AXIS | GASKET: TYPE:***** SIZE:***** MATERIAL:***** SHAPE:***** PRESSURE RATING:***** APPLICATION:SEALING AXIS NOTE: 2/3 MANUFACTURER: ABB:3HAC022379-001 | CM/ABB/3HAC022379-001
1200020965 | GASKET | NO MODIFIER | GASKET,CASING,PN:4590.1,H466KS083 _____PO TEXT_____ COOLING WATER PUMP,MODEL:6LR-18,SL:508031-MAS-45018,Q- 2253, H- 170M,HYD-18BAR,MIN-1-1460 PART NUMBER : H466KS083 REFERENCE : 4590.1 MANUFACTURER : FLOWSERVE _____CLASS_____ GASKET _____CHARACTERISTICS_____ ADDITIONAL_INFORMATION - CASING,PN:4590.1 , PACKAGE_NUMBER - PM 2047 MANUFACTURER INFO: FLOWSERVE/H466KS083 | GASKET:F/CSG | GASKET: TYPE:***** SIZE:***** MATERIAL:***** SHAPE:***** PRESSURE RATING:***** APPLICATION:CASING NOTE: COOLING WATER PUMP, MODEL:6LR-18,SL:508031-MAS-45018,Q- 2253, H- 170M,HYD-18BAR,MIN-1-1460 MANUFACTURER : FLOWSERVE PN:4590.1, PACKAGE_NUMBER - PM 2047 MANUFACTURER: FLOWSERVE:H466KS083 | CM/FLOWSERVE/H466KS083
1200020966 | GASKET | NO MODIFIER | GASKET,BEARING COVER,PN:4590.2,053569-00 _____PO TEXT_____ COOLING WATER PUMP,MODEL:6LR-18,SL:508031-MAS-45018,Q- 2253, H- 170M,HYD-18BAR,MIN-1-1460 PART NUMBER : 053569-00 REFERENCE : 4590.2 MANUFACTURER : FLOWSERVE _____CLASS_____ GASKET _____CHARACTERISTICS_____ ADDITIONAL_INFORMATION - BEARING COVER,PN:4590.2 , PACKAGE_NUMBER - PM 2047 MANUFACTURER INFO: FLOWSERVE/053569-00 | GASKET:F/BRG CVR | GASKET: TYPE:***** SIZE:***** MATERIAL:***** SHAPE:***** PRESSURE RATING:***** APPLICATION:BEARING COVER NOTE: COOLING WATER PUMP, MODEL:6LR-18,SL:508031-MAS-45018,Q- 2253, H- 170M,HYD-18BAR,MIN-1-1460 MANUFACTURER : FLOWSERVE PN:4590.2, PACKAGE_NUMBER - PM 2047 MANUFACTURER: FLOWSERVE:053569-00 | CM/FLOWSERVE/053569-00
1200021086 | GASKET | NO MODIFIER | GASKET,THIMBLE,AS,VS,3.50THB,PN:PN50J _____CLASS_____ GASKET _____CHARACTERISTICS_____ ADDITIONAL_INFORMATION - THIMBLE,VS,PN50J , MAT_GASKET - AS , MAT_GRADE - 3.50THB , PACKAGE_NUMBER - PM 7701 MANUFACTURER INFO: WAGSTAFF INC./PN50J | GASKET:F/THIMBLE | GASKET: TYPE:***** SIZE:***** MATERIAL:***** SHAPE:***** PRESSURE RATING:***** APPLICATION:THIMBLE NOTE: AS,VS MAT_GRADE - 3.50THB PACKAGE_NUMBER - PM 7701 MANUFACTURER: WAGSTAFF INC.:PN50J | CM/WAGSTAFF INC./PN50J
1200021087 | GASKET | NO MODIFIER | GASKET,RUBBER,60DUROMETER,PN:E10958 _____PO TEXT_____ REF:PN8HF _____CLASS_____ GASKET _____CHARACTERISTICS_____ ADDITIONAL_INFORMATION - 60DUROMETER,PN:E10958 , MAT_GASKET - RUBBER , PACKAGE_NUMBER - PM 7701 MANUFACTURER INFO: KIRKHILL/E10958 | GASKET:RBR 60 DURO | GASKET: TYPE:***** SIZE:***** MATERIAL:RBR 60 DURO SHAPE:***** PRESSURE RATING:***** APPLICATION:***** NOTE: REF:PN8HF PACKAGE_NUMBER - PM 7701 MANUFACTURER: KIRKHILL:E10958 | CM/KIRKHILL/E10958
1200021126 | GASKET | HEAT EXCHANGER | GASKET,38F 103-7369A/POS:4,F/EXCHANGER _____PO TEXT_____ W/PARTITION,FORAIN,DWG NO:38F103-7369_A,FOR FUEL GAS OIL BATH HEATER-MODEL IHFF 5500 _____CLASS_____ GASKET _____CHARACTERISTICS_____ ADDITIONAL_INFORMATION - 38F 1037369A/POS:4,F/EXCHANGER , PACKAGE_NUMBER - 2047(MMD) , TYPE - GASKET | GASKET,HT EXCHGR:FUEL GAS OIL BATH HTR | GASKET,HEAT EXCHANGER: TYPE:FUEL GAS OIL BATH HEATER INSIDE DIAMETER: ***** OUTSIDE DIAMETER: ***** THICKNESS: ***** RIB WIDTH: ***** RADII: ***** SIZE:***** STYLE:***** MATERIAL:***** APPLICATION:***** NOTE: W/PARTITION,FORAIN,DWG NO:38F103-7369_A/POS:4, FOR FUEL GAS OIL BATH HEATER-MODEL IHFF 5500 PACKAGE_NUMBER - 2047
1200021127 | GASKET | HEAT EXCHANGER | GASKET,38F 103-7369A/POS:6,F/EXCHANGER _____PO TEXT_____ FORAIN DWG NO:38F103-7369_A,FOR FUEL GAS OIL BATH HEATER-MODEL IHFF 5500 _____CLASS_____ GASKET _____CHARACTERISTICS_____ ADDITIONAL_INFORMATION - 38F 1037369A/POS:6,F/EXCHANGER , PACKAGE_NUMBER - 2047(MMD) , TYPE - GASKET | GASKET,HT EXCHGR:FUEL GAS OIL BATH HTR | GASKET,HEAT EXCHANGER: TYPE:FUEL GAS OIL BATH HEATER INSIDE DIAMETER: ***** OUTSIDE DIAMETER: ***** THICKNESS: ***** RIB WIDTH: ***** RADII: ***** SIZE:***** STYLE:***** MATERIAL:***** APPLICATION:***** NOTE: FORAIN DWG NO:38F103-7369_A/POS:6, FOR FUEL GAS OIL BATH HEATER-MODEL IHFF 5500 PACKAGE_NUMBER - 2047
1200021135 | GASKET | NO MODIFIER | GASKET,HEAD,PN:D71132 _____PO TEXT_____ FOR H2 GAS DRYER (HRDWR),REF NO:229A6900G0001,G2M0 _____CLASS_____ GASKET _____CHARACTERISTICS_____ ADDITIONAL_INFORMATION - D71132 , PACKAGE_NUMBER - PM 2047 , TYPE - HEAD MANUFACTURER INFO: GENERAL ELECTRIC/D71132 | GASKET:F/HD | GASKET: TYPE:***** SIZE:***** MATERIAL:***** SHAPE:***** PRESSURE RATING:***** APPLICATION:HEAD NOTE: FOR H2 GAS DRYER (HRDWR), REF NO:229A6900G0001,G2M0 PACKAGE_NUMBER - PM 2047 MANUFACTURER: GENERAL ELECTRIC:D71132 | CM/GENERAL ELECTRIC/D71132
1200021168 | GASKET | NO MODIFIER | GASKET,COVER,PN:SP-06240825504 _____PO TEXT_____ FOR LUB OIL FILTER,REF NO:SP-11140830708,OIL/HYD TANK (HARDWARE),REF NO:365A3045P0001,PR20 _____CLASS_____ FILTER_PARTS _____CHARACTERISTICS_____ PACKAGE_NUMBER - PM 2047 , PART_NAME - GASKET,COVER , PART_NUMBER - SP-06240825504 MANUFACTURER INFO: GENERAL ELECTRIC/SP-06240825504 | GASKET:F/CVR | GASKET: TYPE:***** SIZE:***** MATERIAL:***** SHAPE:***** PRESSURE RATING:***** APPLICATION:COVER NOTE: FOR LUB OIL FILTER,REF NO:SP-11140830708,OIL/HYD TANK (HARDWARE),REF NO:365A3045P0001,PR20 PACKAGE_NUMBER - PM 2047 MANUFACTURER: GENERAL ELECTRIC:SP-06240825504 | CM/GENERAL ELECTRIC/SP-06240825504
1200021169 | GASKET | NO MODIFIER | GASKET,CHANNEL PLATE,PN:SP-06190939866 _____PO TEXT_____ REF NO:SP-04020940378,FOR OIL/HYD TANK (HARDWARE),REF NO:365A3045P0001,PR20 _____CLASS_____ GASKET _____CHARACTERISTICS_____ ADDITIONAL_INFORMATION - SP-06190939866 , PACKAGE_NUMBER - PM 2047 , TYPE - CHANNEL PLATE MANUFACTURER INFO: GENERAL ELECTRIC/SP-06190939866 | GASKET:F/CHNNL PLATE | GASKET: TYPE:***** SIZE:***** MATERIAL:***** SHAPE:***** PRESSURE RATING:***** APPLICATION:CHANNEL PLATE NOTE: REF NO:SP-04020940378, FOR OIL/HYD TANK (HARDWARE), REF NO:365A3045P0001,PR20 PACKAGE_NUMBER - PM 2047 MANUFACTURER: GENERAL ELECTRIC:SP-06190939866 | CM/GENERAL ELECTRIC/SP-06190939866
1200021195 | GASKET | NO MODIFIER | GASKET,PN:SP-12050824417 _____PO TEXT_____ REF NO:SP-03130330395,FOR OIL/HYD TANK (HARDWARE),REF NO:365A3045P0001,PR20 _____CLASS_____ GASKET _____CHARACTERISTICS_____ ADDITIONAL_INFORMATION - SP-12050824417 , PACKAGE_NUMBER - PM 2047 MANUFACTURER INFO: GENERAL ELECTRIC/SP-12050824417 | GASKET:F/OIL/HYD TANK | GASKET: TYPE:***** SIZE:***** MATERIAL:***** SHAPE:***** PRESSURE RATING:***** APPLICATION:OIL/HYDRAULIC TANK NOTE: REF NO:SP-03130330395,FOR OIL/HYD TANK (HARDWARE),REF: 365A3045P0001,PR20 PACKAGE_NUMBER - PM 2047 MANUFACTURER: GENERAL ELECTRIC:SP-12050824417 | CM/GENERAL ELECTRIC/SP-12050824417
1200021211 | GASKET | NO MODIFIER | GASKET,BEARING COVER,PN:SP-09260839266 _____PO TEXT_____ FOR MAIN LUB OIL PUMP,REF NO:SP-04020939947,OIL/HYD TANK (HARDWARE),REF NO:365A3045P0001,PR20 _____CLASS_____ PUMP_PARTS _____CHARACTERISTICS_____ PACKAGE_NUMBER - PM 2047 , PART_NAME - GASKET,BEARING COVER , PART_NUMBER - SP-09260839266 MANUFACTURER INFO: GENERAL ELECTRIC/SP-09260839266 | GASKET:F/BRG CVR | GASKET: TYPE:***** SIZE:***** MATERIAL:***** SHAPE:***** PRESSURE RATING:***** APPLICATION:BEARING COVER NOTE: FOR MAIN LUB OIL PUMP, REF NO:SP-04020939947, OIL/HYD TANK (HARDWARE) REF NO:365A3045P0001,PR20 PACKAGE_NUMBER - PM 2047 MANUFACTURER: GENERAL ELECTRIC:SP-09260839266 | CM/GENERAL ELECTRIC/SP-09260839266
1200021212 | GASKET | NO MODIFIER | GASKET,CASING,231-11-013,SP-01180879242 _____PO TEXT_____ FOR DC SEAL OIL PUMP,REF NO:SP-04020940356,OIL/HYD TANK (HARDWARE),REF NO:365A3045P0001,PR20 _____CLASS_____ PUMP_PARTS _____CHARACTERISTICS_____ ADDITIONAL_INFORMATION - 231-11-013 , PACKAGE_NUMBER - PM 2047 , PART_NAME - GASKET,CASING , PART_NUMBER - SP-01180879242 MANUFACTURER INFO: GENERAL ELECTRIC/SP-01180879242 | GASKET:F/CSG | GASKET: TYPE:***** SIZE:***** MATERIAL:***** SHAPE:***** PRESSURE RATING:***** APPLICATION:CASING NOTE: 231-11-013 FOR DC SEAL OIL PUMP, REF NO:SP-04020940356, OIL/HYD TANK (HARDWARE) REF NO:365A3045P0001,PR20 PACKAGE_NUMBER - PM 2047 MANUFACTURER: GENERAL ELECTRIC:SP-01180879242 | CM/GENERAL ELECTRIC/SP-01180879242
1200021214 | GASKET | NO MODIFIER | GASKET,BEARING COVER,PN:SP-01180879613 _____PO TEXT_____ FOR DC SEAL OIL PUMP,REF NO:SP-04020940356,OIL/HYD TANK (HARDWARE),REF NO:365A3045P0001,PR20 _____CLASS_____ PUMP_PARTS _____CHARACTERISTICS_____ PACKAGE_NUMBER - PM 2047 , PART_NAME - GASKET,BEARING COVER , PART_NUMBER - SP-01180879613 MANUFACTURER INFO: GENERAL ELECTRIC/SP-01180879613 | GASKET:F/BRG CVR | GASKET: TYPE:***** SIZE:***** MATERIAL:***** SHAPE:***** PRESSURE RATING:***** APPLICATION:BEARING COVER NOTE: FOR DC SEAL OIL PUMP, REF NO:SP-04020940356, OIL/HYD TANK (HARDWARE) REF NO:365A3045P0001,PR20 PACKAGE_NUMBER - PM 2047 MANUFACTURER: GENERAL ELECTRIC:SP-01180879613 | CM/GENERAL ELECTRIC/SP-01180879613
1200021224 | GASKET | NO MODIFIER | GASKET,CASING,231-11-137,SP-01180879300 _____PO TEXT_____ FOR DC LUB OIL PUMP,REF NO:SP-04020939542,OIL/HYD TANK (HARDWARE),REF NO:365A3045P0001,PR20 _____CLASS_____ PUMP_PARTS _____CHARACTERISTICS_____ - MANUFACTURER INFO: GENERAL ELECTRIC/SP-01180879300 | GASKET:F/CSG | GASKET: TYPE:***** SIZE:***** MATERIAL:***** SHAPE:***** PRESSURE RATING:***** APPLICATION:CASING NOTE: 231-11-137 FOR DC LUB OIL PUMP, REF NO:SP-04020939542, OIL/HYD TANK (HARDWARE) REF NO:365A3045P0001,PR20 MANUFACTURER: GENERAL ELECTRIC:SP-01180879300 | CM/GENERAL ELECTRIC/SP-01180879300
1200021248 | GASKET | NO MODIFIER | GASKET,PLATE,WTRBX INSPCTN,GEC-0776-INS _____PO TEXT_____ FOR GLAND CONDENSER(HARDWARE),REF NO:229A7407P0001,PS10 _____CLASS_____ GASKET _____CHARACTERISTICS_____ ADDITIONAL_INFORMATION - GEC-0776-INS , MAT_GASKET - WTRBX INSPCTN , PACKAGE_NUMBER - PM 2047 , TYPE - PLATE MANUFACTURER INFO: GENERAL ELECTRIC/GEC-0776-INS | GASKET:F/PLATE | GASKET: TYPE:***** SIZE:***** MATERIAL:***** SHAPE:***** PRESSURE RATING:***** APPLICATION:PLATE NOTE: WTRBX INSPCTN FOR GLAND CONDENSER(HARDWARE), REF NO:229A7407P0001,PS10 PACKAGE_NUMBER - PM 2047 MANUFACTURER: GENERAL ELECTRIC:GEC-0776-INS | CM/GENERAL ELECTRIC/GEC-0776-INS
1200021265 | GASKET | NO MODIFIER | GASKET,4.41X5.12X.03,PN:10A3480X052 _____PO TEXT_____ FOR AIR OPERATED VLVS,REF NO:365A4835G0001,PV02 _____CLASS_____ GASKET _____CHARACTERISTICS_____ ADDITIONAL_INFORMATION - 10A3480X052 , PACKAGE_NUMBER - PM 2047 , SIZE - 4.41X5.12X.03 MANUFACTURER INFO: GENERAL ELECTRIC/10A3480X052 | GASKET:4.41 X 5.12 X 0.03,F/VLV | GASKET: TYPE:***** SIZE:4.41 X 5.12 X 0.03 MATERIAL:***** SHAPE:***** PRESSURE RATING:***** APPLICATION:VALVE NOTE: FOR AIR OPERATED VLVS,REF NO:365A4835G0001,PV02 PACKAGE_NUMBER - PM 2047 MANUFACTURER: GENERAL ELECTRIC:10A3480X052 | CM/GENERAL ELECTRIC/10A3480X052
1200021267 | GASKET | NO MODIFIER | GASKET,SHIM,5X5 19/32X1/32,16A1941X012 _____PO TEXT_____ FOR AIR OPERATED VLVS,REF NO:365A4835G0001,PV02 _____CLASS_____ GASKET _____CHARACTERISTICS_____ ADDITIONAL_INFORMATION - 16A1941X012 , PACKAGE_NUMBER - PM 2047 , SIZE - 5X5 19/32X1/32 , TYPE - SHIM MANUFACTURER INFO: GENERAL ELECTRIC/16A1941X012 | GASKET:5 X 5-19/32 X 1/32,F/SHIM | GASKET: TYPE:***** SIZE:5 X 5-19/32 X 1/32 MATERIAL:***** SHAPE:***** PRESSURE RATING:***** APPLICATION:SHIM NOTE: FOR AIR OPERATED VLVS,REF NO:365A4835G0001,PV02 PACKAGE_NUMBER - PM 2047 MANUFACTURER: GENERAL ELECTRIC:16A1941X012 | CM/GENERAL ELECTRIC/16A1941X012
1200021269 | GASKET | NO MODIFIER | GASKET,5.00X6.09X.03,PN:1R3724X0042 _____PO TEXT_____ FOR AIR OPERATED VLVS,REF NO:365A4835G0001,PV02 _____CLASS_____ GASKET _____CHARACTERISTICS_____ ADDITIONAL_INFORMATION - 1R3724X0042 , PACKAGE_NUMBER - PM 2047 , SIZE - 5.00X6.09X.03 MANUFACTURER INFO: GENERAL ELECTRIC/1R3724X0042 | GASKET:5 X 6.09 X 0.03,F/VLV | GASKET: TYPE:***** SIZE:5 X 6.09 X 0.03 MATERIAL:***** SHAPE:***** PRESSURE RATING:***** APPLICATION:VALVE NOTE: FOR AIR OPERATED VLVS,REF NO:365A4835G0001,PV02 PACKAGE_NUMBER - PM 2047 MANUFACTURER: GENERAL ELECTRIC:1R3724X0042 | CM/GENERAL ELECTRIC/1R3724X0042
1200021270 | GASKET | SPIRAL WOUND | GASKET,SPIRAL,5.06X1.56X.175PRO,PN:1R372 _____PO TEXT_____ FOR AIR OPERATED VLVS,REF NO:365A4835G0001,PV02 _____CLASS_____ GASKET _____CHARACTERISTICS_____ ADDITIONAL_INFORMATION - 1R372299442 , PACKAGE_NUMBER - PM 2047 , SIZE - 5.06X1.56X.175PRO , TYPE - SPIRAL MANUFACTURER INFO: GENERAL ELECTRIC/1R372299442 | GASKET,SPL WND:5.06 X 1.56,0.175 PRO THK | GASKET,SPIRAL WOUND: PIPE SIZE: ***** PRESSURE RATING:***** SIZE:5.06 X 1.56 THICKNESS: 0.175 PRO WINDING MATERIAL: ***** FILLER MATERIAL: ***** STYLE:***** INNER RING MATERIAL: ***** OUTER RING MATERIAL: ***** NOTE: FOR AIR OPERATED VLVS,REF NO:365A4835G0001,PV02 PACKAGE_NUMBER - PM 2047 MANUFACTURER: GENERAL ELECTRIC:1R372299442 | CM/GENERAL ELECTRIC/1R372299442
1200021280 | GASKET | NO MODIFIER | GASKET,PN:001702-925-000 _____PO TEXT_____ REF NO:378A8007P0013,FOR MANUALLY OPERATED VALVES,REF NO:365A4814G0001,PV03 _____CLASS_____ GASKET _____CHARACTERISTICS_____ ADDITIONAL_INFORMATION - 001702-925-000 , PACKAGE_NUMBER - PM 2047 MANUFACTURER INFO: GENERAL ELECTRIC/001702-925-000 | GASKET:F/VLV | GASKET: TYPE:***** SIZE:***** MATERIAL:***** SHAPE:***** PRESSURE RATING:***** APPLICATION:VALVE NOTE: REF NO:378A8007P0013, FOR MANUALLY OPERATED VALVES, REF NO:365A4814G0001,PV03 PACKAGE_NUMBER - PM 2047 MANUFACTURER: GENERAL ELECTRIC:001702-925-000 | CM/GENERAL ELECTRIC/001702-925-000
1200021281 | GASKET | NO MODIFIER | GASKET,PN:001703-925-000 _____PO TEXT_____ REF NO:378A8007P0013,FOR MANUALLY OPERATED VALVES,REF NO:365A4814G0001,PV03 _____CLASS_____ GASKET _____CHARACTERISTICS_____ ADDITIONAL_INFORMATION - 001703-925-000 , PACKAGE_NUMBER - PM 2047 MANUFACTURER INFO: GENERAL ELECTRIC/001703-925-000 | GASKET:F/VLV | GASKET: TYPE:***** SIZE:***** MATERIAL:***** SHAPE:***** PRESSURE RATING:***** APPLICATION:VALVE NOTE: REF NO:378A8007P0013, FOR MANUALLY OPERATED VALVES, REF NO:365A4814G0001,PV03 PACKAGE_NUMBER - PM 2047 MANUFACTURER: GENERAL ELECTRIC:001703-925-000 | CM/GENERAL ELECTRIC/001703-925-000
1200021283 | GASKET | NO MODIFIER | GASKET,SPARE COVER,PN:365A3187P0001P1CVR _____PO TEXT_____ FOR STRAINER,PACK,STRAINER (HARDWARE),REF NO:365A3187P0001,PV21 _____CLASS_____ GASKET _____CHARACTERISTICS_____ ADDITIONAL_INFORMATION - 365A3187P0001P1CVR , PACKAGE_NUMBER - PM 2047 , TYPE - SPARE COVER MANUFACTURER INFO: GENERAL ELECTRIC/365A3187P0001P1CVR | GASKET:F/SPARE CVR | GASKET: TYPE:***** SIZE:***** MATERIAL:***** SHAPE:***** PRESSURE RATING:***** APPLICATION:SPARE COVER NOTE: FOR STRAINER, PACK,STRAINER (HARDWARE),REF NO:365A3187P0001,PV21 PACKAGE_NUMBER - PM 2047 MANUFACTURER: GENERAL ELECTRIC:365A3187P0001P1CVR | CM/GENERAL ELECTRIC/365A3187P0001P1CVR
1200021332 | GASKET | NO MODIFIER | GASKET,CONNECTING PIPE,PN:SP-01180879245 _____PO TEXT_____ FOR MAIN LUB OIL PUMP,REF NO:SP-04020939947,OIL/HYD TANK (HARDWARE),REF NO:365A3045P0001,PR20 _____CLASS_____ PUMP_PARTS _____CHARACTERISTICS_____ PACKAGE_NUMBER - PM 2047 , PART_NAME - GASKET,CONNECTING PIPE , PART_NUMBER - SP-01180879245 MANUFACTURER INFO: GENERAL ELECTRIC/SP-01180879245 | GASKET:F/CONN PIPE | GASKET: TYPE:***** SIZE:***** MATERIAL:***** SHAPE:***** PRESSURE RATING:***** APPLICATION:CONNECTING PIPE NOTE: FOR MAIN LUB OIL PUMP,REF NO:SP-04020939947,OIL/HYD TANK (HARDWARE),REF NO:365A3045P0001,PR20 PACKAGE_NUMBER - PM 2047 MANUFACTURER: GENERAL ELECTRIC:SP-01180879245 | CM/GENERAL ELECTRIC/SP-01180879245
1200021333 | GASKET | NO MODIFIER | GASKET,DISCHARGE PIPE,PN:SP-01180879244 _____PO TEXT_____ FOR DC LUB OIL PUMP,REF NO:SP-04020939542,OIL/HYD TANK (HARDWARE),REF NO:365A3045P0001,PR20 _____CLASS_____ PUMP_PARTS _____CHARACTERISTICS_____ PACKAGE_NUMBER - PM 2047 , PART_NAME - GASKET,DISCHARGE PIPE , PART_NUMBER - SP-01180879244 MANUFACTURER INFO: GENERAL ELECTRIC/SP-01180879244 | GASKET:F/DISCHARGE PIPE | GASKET: TYPE:***** SIZE:***** MATERIAL:***** SHAPE:***** PRESSURE RATING:***** APPLICATION:DISCHARGE PIPE NOTE: FOR DC LUB OIL PUMP,REF NO:SP-04020939542,OIL/HYD TANK (HARDWARE),REF NO:365A3045P0001,PR20 PACKAGE_NUMBER - PM 2047 MANUFACTURER: GENERAL ELECTRIC:SP-01180879244 | CM/GENERAL ELECTRIC/SP-01180879244
1200021335 | GASKET | NO MODIFIER | GASKET,DISCHARGE PIPE,PN:SP-01180881963 _____PO TEXT_____ FOR MAIN LUB OIL PUMP,REF NO:SP-04020939947,OIL/HYD TANK (HARDWARE),REF NO:365A3045P0001,PR20 _____CLASS_____ PUMP_PARTS _____CHARACTERISTICS_____ PACKAGE_NUMBER - PM 2047 , PART_NAME - GASKET,DISCHARGE PIPE , PART_NUMBER - SP-01180881963 MANUFACTURER INFO: GENERAL ELECTRIC/SP-01180881963 | GASKET:F/DISCHARGE PIPE | GASKET: TYPE:***** SIZE:***** MATERIAL:***** SHAPE:***** PRESSURE RATING:***** APPLICATION:DISCHARGE PIPE NOTE: FOR MAIN LUB OIL PUMP,REF NO:SP-04020939947,OIL/HYD TANK (HARDWARE),REF NO:365A3045P0001,PR20 PACKAGE_NUMBER - PM 2047 MANUFACTURER: GENERAL ELECTRIC:SP-01180881963 | CM/GENERAL ELECTRIC/SP-01180881963
1200021339 | GASKET | NO MODIFIER | GASKET,DISCHARGE PIPE,PN:SP-01180880930 _____PO TEXT_____ FOR DC SEAL OIL PUMP,REF NO:SP-04020940356,OIL/HYD TANK (HARDWARE),REF NO:365A3045P0001,PR20 _____CLASS_____ PUMP_PARTS _____CHARACTERISTICS_____ PACKAGE_NUMBER - PM 2047 , PART_NAME - GASKET,DISCHARGE PIPE , PART_NUMBER - SP-01180880930 MANUFACTURER INFO: GENERAL ELECTRIC/SP-01180880930 | GASKET:F/DISCHARGE PIPE | GASKET: TYPE:***** SIZE:***** MATERIAL:***** SHAPE:***** PRESSURE RATING:***** APPLICATION:DISCHARGE PIPE NOTE: FOR DC SEAL OIL PUMP,REF NO:SP-04020940356,OIL/HYD TANK (HARDWARE),REF NO:365A3045P0001,PR20 PACKAGE_NUMBER - PM 2047 MANUFACTURER: GENERAL ELECTRIC:SP-01180880930 | CM/GENERAL ELECTRIC/SP-01180880930
1200021427 | GASKET | NO MODIFIER | GASKET,DISTR TRG INLET,1/2IN,G-1,122862 _____PO TEXT_____ RFRC SECTION #2 _____CLASS_____ GASKET _____CHARACTERISTICS_____ ADDITIONAL_INFORMATION - 122862 , MAT_GRADE - G-1 , SIZE - 1/2IN , TYPE - DISTR TRG INLET MANUFACTURER INFO: WAGSTAFF INC./122862 | GASKET:1/2",GR G1,F/DISTR TRG INLT | GASKET: TYPE:***** SIZE:1/2" MATERIAL:GR G1 SHAPE:***** PRESSURE RATING:***** APPLICATION:DISTR TRG INLET NOTE: RFRC SECTION #2 MANUFACTURER: WAGSTAFF INC.:122862 | CM/WAGSTAFF INC./122862
1200021472 | GASKET | NO MODIFIER | GASKET,DAM BLADE,G1/FBRGL,2X48MM,016305 _____PO TEXT_____ REF:PNXNZ _____CLASS_____ GASKET _____CHARACTERISTICS_____ ADDITIONAL_INFORMATION - 16305 , MAT_GRADE - G1/FBRGL , SIZE - 2X48MM , TYPE - DAM BLADE MANUFACTURER INFO: PYROTEK/016305 | GASKET:2MM X 48MM,FBRGLASS GR G1 | GASKET: TYPE:***** SIZE:2MM X 48MM MATERIAL:FIBERGLASS GR G1 SHAPE:***** PRESSURE RATING:***** APPLICATION:DAM BLADE NOTE: REF:PNXNZ MANUFACTURER: PYROTEK:016305 | CM/PYROTEK/016305
1200021710 | GASKET | NO MODIFIER | GASKET,PN:801-12557 _____CLASS_____ GASKET _____CHARACTERISTICS_____ ADDITIONAL_INFORMATION - 801-12557 , PACKAGE_NUMBER - PM 7702 | GASKET: | GASKET: TYPE:***** SIZE:***** MATERIAL:***** SHAPE:***** PRESSURE RATING:***** APPLICATION:***** NOTE: PN:801-12557 PACKAGE_NUMBER - PM 7702
1200021868 | GASKET | NO MODIFIER | GASKET,GRAPHITE,PN:16,F/BFV,3IN _____PO TEXT_____ DWG:TOM3A-03GO _____CLASS_____ VALVE_PARTS _____CHARACTERISTICS_____ ADDITIONAL_INFORMATION - F/BFV , MANUFACTURER - SEJIN , PART_MODEL_NO - PN:16 , PART_NAME - GASKET,GRAPHITE , PART_SIZE - 3IN MANUFACTURER INFO: SEJIN/16 | GASKET:3",GRAPHITE,F/BTRFLY VLV | GASKET: TYPE:***** SIZE:3" MATERIAL:GRAPHITE SHAPE:***** PRESSURE RATING:***** APPLICATION:BUTTERFLY VALVE NOTE: F/BFV,3IN, DWG:TOM3A-03GO MANUFACTURER: SEJIN:16 | CM/SEJIN/16
1200021871 | GASKET | NO MODIFIER | GASKET,GRAPHITE,PN:16,F/BFV,4IN _____PO TEXT_____ DWG:TOM3A-03GO _____CLASS_____ VALVE_PARTS _____CHARACTERISTICS_____ ADDITIONAL_INFORMATION - F/BFV , MANUFACTURER - SEJIN , PART_MODEL_NO - PN:16 , PART_NAME - GASKET,GRAPHITE , PART_SIZE - 4IN MANUFACTURER INFO: SEJIN/16 | GASKET:4",GRAPHITE,F/BTRFLY VLV | GASKET: TYPE:***** SIZE:4" MATERIAL:GRAPHITE SHAPE:***** PRESSURE RATING:***** APPLICATION:BUTTERFLY VALVE NOTE: F/BFV,4IN DWG:TOM3A-03GO MANUFACTURER: SEJIN:16 | CM/SEJIN/16
1200021874 | GASKET | NO MODIFIER | GASKET,GRAPHITE,PN:16,F/BFV,6IN _____PO TEXT_____ DWG:TOM3A-03GO _____CLASS_____ VALVE_PARTS _____CHARACTERISTICS_____ ADDITIONAL_INFORMATION - F/BFV , MANUFACTURER - SEJIN , PART_MODEL_NO - PN:16 , PART_NAME - GASKET,GRAPHITE , PART_SIZE - 6IN MANUFACTURER INFO: SEJIN/16 | GASKET:6",GRAPHITE,F/BTRFLY VLV | GASKET: TYPE:***** SIZE:6" MATERIAL:GRAPHITE SHAPE:***** PRESSURE RATING:***** APPLICATION:BUTTERFLY VALVE NOTE: F/BFV,6IN DWG:TOM3A-03GO MANUFACTURER: SEJIN:16 | CM/SEJIN/16
1200021877 | GASKET | NO MODIFIER | GASKET,GRAPHITE,PN:17,F/BFV,8IN _____PO TEXT_____ DWG:TOM3A-08GO _____CLASS_____ VALVE_PARTS _____CHARACTERISTICS_____ ADDITIONAL_INFORMATION - F/BFV , MANUFACTURER - SEJIN , PART_MODEL_NO - PN:17 , PART_NAME - GASKET,GRAPHITE , PART_SIZE - 8IN MANUFACTURER INFO: SEJIN/17 | GASKET:8",GRAPHITE,F/BTRFLY VLV | GASKET: TYPE:***** SIZE:8" MATERIAL:GRAPHITE SHAPE:***** PRESSURE RATING:***** APPLICATION:BUTTERFLY VALVE NOTE: F/BFV,8IN DWG:TOM3A-08GO MANUFACTURER: SEJIN:17 | CM/SEJIN/17
1200021880 | GASKET | NO MODIFIER | GASKET,GRAPHITE,PN:17,F/BFV,10IN _____PO TEXT_____ DWG:TOM3A-08GO _____CLASS_____ VALVE_PARTS _____CHARACTERISTICS_____ ADDITIONAL_INFORMATION - F/BFV , MANUFACTURER - SEJIN , PART_MODEL_NO - PN:17 , PART_NAME - GASKET,GRAPHITE , PART_SIZE - 10IN MANUFACTURER INFO: SEJIN/17 | GASKET:10",GRAPHITE,F/BTRFLY VLV | GASKET: TYPE:***** SIZE:10" MATERIAL:GRAPHITE SHAPE:***** PRESSURE RATING:***** APPLICATION:BUTTERFLY VALVE NOTE: F/BFV,10IN DWG:TOM3A-08GO MANUFACTURER: SEJIN:17 | CM/SEJIN/17
1200021883 | GASKET | NO MODIFIER | GASKET,GRAPHITE,PN:17,F/BFV,12IN _____PO TEXT_____ DWG:TOM3A-08GO _____CLASS_____ VALVE_PARTS _____CHARACTERISTICS_____ ADDITIONAL_INFORMATION - F/BFV , MANUFACTURER - SEJIN , PART_MODEL_NO - PN:17 , PART_NAME - GASKET,GRAPHITE , PART_SIZE - 12IN MANUFACTURER INFO: SEJIN/17 | GASKET:12",GRAPHITE,F/BTRFLY VLV | GASKET: TYPE:***** SIZE:12" MATERIAL:GRAPHITE SHAPE:***** PRESSURE RATING:***** APPLICATION:BUTTERFLY VALVE NOTE: F/BFV,12IN DWG:TOM3A-08GO MANUFACTURER: SEJIN:17 | CM/SEJIN/17
1200021889 | GASKET | NO MODIFIER | GASKET,GRAPHITE,PN:17,F/BFV,14IN _____PO TEXT_____ DWG:TOM3A-08GO _____CLASS_____ VALVE_PARTS _____CHARACTERISTICS_____ ADDITIONAL_INFORMATION - F/BFV , MANUFACTURER - SEJIN , PART_MODEL_NO - PN:17 , PART_NAME - GASKET,GRAPHITE , PART_SIZE - 14IN MANUFACTURER INFO: SEJIN/17 | GASKET:14",GRAPHITE,F/BTRFLY VLV | GASKET: TYPE:***** SIZE:14" MATERIAL:GRAPHITE SHAPE:***** PRESSURE RATING:***** APPLICATION:BUTTERFLY VALVE NOTE: F/BFV,14IN DWG:TOM3A-08GO MANUFACTURER: SEJIN:17 | CM/SEJIN/17
1200021892 | GASKET | NO MODIFIER | GASKET,GRAPHITE,PN:17,F/BFV,16IN _____PO TEXT_____ DWG:TOM3A-16GO _____CLASS_____ VALVE_PARTS _____CHARACTERISTICS_____ ADDITIONAL_INFORMATION - F/BFV , MANUFACTURER - SEJIN , PART_MODEL_NO - PN:17 , PART_NAME - GASKET,GRAPHITE , PART_SIZE - 16IN MANUFACTURER INFO: SEJIN/17 | GASKET:16",GRAPHITE,F/BTRFLY VLV | GASKET: TYPE:***** SIZE:16" MATERIAL:GRAPHITE SHAPE:***** PRESSURE RATING:***** APPLICATION:BUTTERFLY VALVE NOTE: F/BFV,16IN DWG:TOM3A-16GO MANUFACTURER: SEJIN:17 | CM/SEJIN/17
1200021895 | GASKET | NO MODIFIER | GASKET,GRAPHITE,PN:17,F/BFV,18IN _____PO TEXT_____ DWG:TOM3A-16GO _____CLASS_____ VALVE_PARTS _____CHARACTERISTICS_____ ADDITIONAL_INFORMATION - F/BFV , MANUFACTURER - SEJIN , PART_MODEL_NO - PN:17 , PART_NAME - GASKET,GRAPHITE , PART_SIZE - 18IN MANUFACTURER INFO: SEJIN/17 | GASKET:18",GRAPHITE,F/BTRFLY VLV | GASKET: TYPE:***** SIZE:18" MATERIAL:GRAPHITE SHAPE:***** PRESSURE RATING:***** APPLICATION:BUTTERFLY VALVE NOTE: F/BFV,18IN DWG:TOM3A-16GO MANUFACTURER: SEJIN:17 | CM/SEJIN/17
1200021898 | GASKET | NO MODIFIER | GASKET,GRAPHITE,PN:17,F/BFV,20IN _____PO TEXT_____ DWG:TOM3A-16GO _____CLASS_____ VALVE_PARTS _____CHARACTERISTICS_____ ADDITIONAL_INFORMATION - 20IN , MANUFACTURER - SEJIN , PART_MODEL_NO - F/BFV , PART_NAME - GASKET,GRAPHITE MANUFACTURER INFO: SEJIN/17 | GASKET:20",GRAPHITE,F/BTRFLY VLV | GASKET: TYPE:***** SIZE:20" MATERIAL:GRAPHITE SHAPE:***** PRESSURE RATING:***** APPLICATION:BUTTERFLY VALVE NOTE: F/BFV,20IN DWG:TOM3A-16GO MANUFACTURER: SEJIN:17 | CM/SEJIN/17
1200021901 | GASKET | NO MODIFIER | GASKET,GRAPHITE,PN:17,F/BFV,24IN _____PO TEXT_____ DWG:TOM3A-24GO _____CLASS_____ VALVE_PARTS _____CHARACTERISTICS_____ ADDITIONAL_INFORMATION - F/BFV , MANUFACTURER - SEJIN , PART_MODEL_NO - PN:17 , PART_NAME - GASKET,GRAPHITE , PART_SIZE - 24IN MANUFACTURER INFO: SEJIN/17 | GASKET:24",GRAPHITE,F/BTRFLY VLV | GASKET: TYPE:***** SIZE:24" MATERIAL:GRAPHITE SHAPE:***** PRESSURE RATING:***** APPLICATION:BUTTERFLY VALVE NOTE: F/BFV,24IN DWG:TOM3A-24GO MANUFACTURER: SEJIN:17 | CM/SEJIN/17
1200021904 | GASKET | NO MODIFIER | GASKET,GRAPHITE,PN:17,F/BFV,28IN _____PO TEXT_____ DWG:TOM3A-28GO _____CLASS_____ VALVE_PARTS _____CHARACTERISTICS_____ ADDITIONAL_INFORMATION - F/BFV , MANUFACTURER - SEJIN , PART_MODEL_NO - PN:17 , PART_NAME - GASKET,GRAPHITE , PART_SIZE - 28IN MANUFACTURER INFO: SEJIN/17 | GASKET:28",GRAPHITE,F/BTRFLY VLV | GASKET: TYPE:***** SIZE:28" MATERIAL:GRAPHITE SHAPE:***** PRESSURE RATING:***** APPLICATION:BUTTERFLY VALVE NOTE: F/BFV,28IN DWG:TOM3A-28GO MANUFACTURER: SEJIN:17 | CM/SEJIN/17
1200021907 | GASKET | NO MODIFIER | GASKET,GRAPHITE,PN:17,F/BFV,30IN _____PO TEXT_____ DWG:TOM3A-30GO _____CLASS_____ VALVE_PARTS _____CHARACTERISTICS_____ ADDITIONAL_INFORMATION - 30IN , MANUFACTURER - SEJIN , PART_MODEL_NO - F/BFV , PART_NAME - GASKET,GRAPHITE MANUFACTURER INFO: SEJIN/17 | GASKET:30",GRAPHITE,F/BTRFLY VLV | GASKET: TYPE:***** SIZE:30" MATERIAL:GRAPHITE SHAPE:***** PRESSURE RATING:***** APPLICATION:BUTTERFLY VALVE NOTE: F/BFV,30IN DWG:TOM3A-30GO MANUFACTURER: SEJIN:17 | CM/SEJIN/17
1200021910 | GASKET | NO MODIFIER | GASKET,GRAPHITE,PN:17,F/BFV,36IN _____PO TEXT_____ DWG:TOM3A-36GO _____CLASS_____ VALVE_PARTS _____CHARACTERISTICS_____ ADDITIONAL_INFORMATION - F/BFV , MANUFACTURER - SEJIN , PART_MODEL_NO - PN:17 , PART_NAME - GASKET,GRAPHITE , PART_SIZE - 36IN MANUFACTURER INFO: SEJIN/17 | GASKET:36",GRAPHITE,F/BTRFLY VLV | GASKET: TYPE:***** SIZE:36" MATERIAL:GRAPHITE SHAPE:***** PRESSURE RATING:***** APPLICATION:BUTTERFLY VALVE NOTE: F/BFV,36IN DWG:TOM3A-36GO MANUFACTURER: SEJIN:17 | CM/SEJIN/17
1200021913 | GASKET | NO MODIFIER | GASKET,GRAPHITE,PN:17,F/BFV,42IN _____PO TEXT_____ DWG:TOM3A-36GO _____CLASS_____ VALVE_PARTS _____CHARACTERISTICS_____ ADDITIONAL_INFORMATION - F/BFV , MANUFACTURER - SEJIN , PART_MODEL_NO - PN:17 , PART_NAME - GASKET,GRAPHITE , PART_SIZE - 42IN MANUFACTURER INFO: SEJIN/17 | GASKET:42",GRAPHITE,F/BTRFLY VLV | GASKET: TYPE:***** SIZE:42" MATERIAL:GRAPHITE SHAPE:***** PRESSURE RATING:***** APPLICATION:BUTTERFLY VALVE NOTE: F/BFV,42IN DWG:TOM3A-36GO MANUFACTURER: SEJIN:17 | CM/SEJIN/17
1200021916 | GASKET | NO MODIFIER | GASKET,GRAPHITE,PN:17,F/BFV,48IN _____PO TEXT_____ DWG:TOM3A-36GO _____CLASS_____ VALVE_PARTS _____CHARACTERISTICS_____ ADDITIONAL_INFORMATION - F/BFV , MANUFACTURER - SEJIN , PART_MODEL_NO - PN:17 , PART_NAME - GASKET,GRAPHITE , PART_SIZE - 48IN MANUFACTURER INFO: SEJIN/17 | GASKET:48",GRAPHITE,F/BTRFLY VLV | GASKET: TYPE:***** SIZE:48" MATERIAL:GRAPHITE SHAPE:***** PRESSURE RATING:***** APPLICATION:BUTTERFLY VALVE NOTE: F/BFV,48IN DWG:TOM3A-36GO MANUFACTURER: SEJIN:17 | CM/SEJIN/17
1200021919 | GASKET | NO MODIFIER | GASKET,GRAPHITE,PN:18,F/BFV,54IN _____PO TEXT_____ DWG:TOM3A-54GO _____CLASS_____ VALVE_PARTS _____CHARACTERISTICS_____ ADDITIONAL_INFORMATION - F/BFV , MANUFACTURER - SEJIN , PART_MODEL_NO - PN:18 , PART_NAME - GASKET,GRAPHITE , PART_SIZE - 54IN MANUFACTURER INFO: SEJIN/18 | GASKET:54",GRAPHITE,F/BTRFLY VLV | GASKET: TYPE:***** SIZE:54" MATERIAL:GRAPHITE SHAPE:***** PRESSURE RATING:***** APPLICATION:BUTTERFLY VALVE NOTE: F/BFV,54IN DWG:TOM3A-54GO MANUFACTURER: SEJIN:18 | CM/SEJIN/18
1200021922 | GASKET | NO MODIFIER | GASKET,GRAPHITE,PN:18,F/BFV,60IN _____PO TEXT_____ DWG:TOM3A-54GO _____CLASS_____ VALVE_PARTS _____CHARACTERISTICS_____ ADDITIONAL_INFORMATION - F/BFV , MANUFACTURER - SEJIN , PART_MODEL_NO - PN:18 , PART_NAME - GASKET,GRAPHITE , PART_SIZE - 60IN MANUFACTURER INFO: SEJIN/18 | GASKET:60",GRAPHITE,F/BTRFLY VLV | GASKET: TYPE:***** SIZE:60" MATERIAL:GRAPHITE SHAPE:***** PRESSURE RATING:***** APPLICATION:BUTTERFLY VALVE NOTE: F/BFV,60IN DWG:TOM3A-54GO MANUFACTURER: SEJIN:18 | CM/SEJIN/18
1200021925 | GASKET | NO MODIFIER | GASKET,GRAPHITE,PN:19,F/BFV,72IN _____PO TEXT_____ DWG:TOM3A-72GO _____CLASS_____ VALVE_PARTS _____CHARACTERISTICS_____ ADDITIONAL_INFORMATION - F/BFV , MANUFACTURER - SEJIN , PART_MODEL_NO - PN:19 , PART_NAME - GASKET,GRAPHITE , PART_SIZE - 72IN MANUFACTURER INFO: SEJIN/19 | GASKET:72",GRAPHITE,F/BTRFLY VLV | GASKET: TYPE:***** SIZE:72" MATERIAL:GRAPHITE SHAPE:***** PRESSURE RATING:***** APPLICATION:BUTTERFLY VALVE NOTE: F/BFV,72IN DWG:TOM3A-72GO MANUFACTURER: SEJIN:19 | CM/SEJIN/19
1200021928 | GASKET | NO MODIFIER | GASKET,GRAPHITE,PN:19,F/BFV,84IN _____PO TEXT_____ DWG:TOM3A-72GO _____CLASS_____ VALVE_PARTS _____CHARACTERISTICS_____ ADDITIONAL_INFORMATION - F/BFV , MANUFACTURER - SEJIN , PART_MODEL_NO - PN:19 , PART_NAME - GASKET,GRAPHITE , PART_SIZE - 84IN MANUFACTURER INFO: SEJIN/19 | GASKET:84",GRAPHITE,F/BTRFLY VLV | GASKET: TYPE:***** SIZE:84" MATERIAL:GRAPHITE SHAPE:***** PRESSURE RATING:***** APPLICATION:BUTTERFLY VALVE NOTE: F/BFV,84IN DWG:TOM3A-72GO MANUFACTURER: SEJIN:19 | CM/SEJIN/19
1200021931 | GASKET | NO MODIFIER | GASKET,GRAPHITE,PN:19,F/BFV,96IN _____PO TEXT_____ DWG:TOM3A-72GO _____CLASS_____ VALVE_PARTS _____CHARACTERISTICS_____ ADDITIONAL_INFORMATION - F/BFV , MANUFACTURER - SEJIN , PART_MODEL_NO - PN:19 , PART_NAME - GASKET,GRAPHITE , PART_SIZE - 96IN MANUFACTURER INFO: SEJIN/19 | GASKET:96",GRAPHITE,F/BTRFLY VLV | GASKET: TYPE:***** SIZE:96" MATERIAL:GRAPHITE SHAPE:***** PRESSURE RATING:***** APPLICATION:BUTTERFLY VALVE NOTE: F/BFV,96IN DWG:TOM3A-72GO MANUFACTURER: SEJIN:19 | CM/SEJIN/19
1200021970 | GASKET | NO MODIFIER | GASKET,DUST COLLECTOR,PN:P307 _____PO TEXT_____ DWG:017661-PM5387-M05-0301_01/P307 _____CLASS_____ GASKET _____CHARACTERISTICS_____ ADDITIONAL_INFORMATION - P307 , PACKAGE_NUMBER - PM 5387 , TYPE - DUST COLLECTOR | GASKET:F/DUST COLLECTOR | GASKET: TYPE:***** SIZE:***** MATERIAL:***** SHAPE:***** PRESSURE RATING:***** APPLICATION:DUST COLLECTOR NOTE: PN:P307 DWG:017661-PM5387-M05-0301_01/P307 PACKAGE_NUMBER - PM 5387
1200021974 | GASKET | FLANGE NON-SPIRAL | GASKET,F-RING,50MM,CNAF CL150 B16.5 _____PO TEXT_____ 1.5MM,BS 1832 _____CLASS_____ GASKET _____CHARACTERISTICS_____ ADDITIONAL_INFORMATION - CNAF CL150 B16.5 , PACKAGE_NUMBER - CM-5480 , SIZE - 50MM , TYPE - F-RING MANUFACTURER INFO: ADOS KINGER/TBA | GASKET,FLG NON-SPL:50MM PIPE,150 LB | GASKET,FLANGE NON-SPIRAL: TYPE:***** PIPE SIZE: 50MM PRESSURE RATING:150 LB INSIDE DIAMETER: ***** OUTSIDE DIAMETER: ***** THICKNESS: 1.5MM SIZE:***** MATERIAL:CNAF SPECIFICATION: B16.5,BS 1832 NOTE: F-RING, PACKAGE_NUMBER - CM-5480 MANUFACTURER: ADOS KINGER:TBA | CM/ADOS KINGER/TBA
1200021975 | GASKET | FLANGE NON-SPIRAL | GASKET,F-RING,100MM,CNAF CL150 B16.5 _____PO TEXT_____ 1.5MM,BS 1832 _____CLASS_____ GASKET _____CHARACTERISTICS_____ ADDITIONAL_INFORMATION - CNAF CL150 B16.5 , PACKAGE_NUMBER - CM-5480 , SIZE - 100MM , TYPE - F-RING MANUFACTURER INFO: ADOS KINGER/TBA | GASKET,FLG NON-SPL:100MM PIPE,150 LB | GASKET,FLANGE NON-SPIRAL: TYPE:***** PIPE SIZE: 100MM PRESSURE RATING:150 LB INSIDE DIAMETER: ***** OUTSIDE DIAMETER: ***** THICKNESS: 1.5MM SIZE:***** MATERIAL:CNAF SPECIFICATION: B16.5,BS 1832 NOTE: F-RING, PACKAGE_NUMBER - CM-5480 MANUFACTURER: ADOS KINGER:TBA | CM/ADOS KINGER/TBA
1200021976 | GASKET | FLANGE NON-SPIRAL | GASKET,F-RING,150MM,CNAF CL150 B16.5 _____PO TEXT_____ 1.5MM,BS 1832 _____CLASS_____ GASKET _____CHARACTERISTICS_____ ADDITIONAL_INFORMATION - CNAF CL150 B16.5 , PACKAGE_NUMBER - CM-5480 , SIZE - 150MM , TYPE - F-RING MANUFACTURER INFO: ADOS KINGER/TBA | GASKET,FLG NON-SPL:150MM PIPE,150 LB | GASKET,FLANGE NON-SPIRAL: TYPE:***** PIPE SIZE: 150MM PRESSURE RATING:150 LB INSIDE DIAMETER: ***** OUTSIDE DIAMETER: ***** THICKNESS: 1.5MM SIZE:***** MATERIAL:CNAF SPECIFICATION: B16.5,BS 1832 NOTE: F-RING, PACKAGE_NUMBER - CM-5480 MANUFACTURER: ADOS KINGER:TBA | CM/ADOS KINGER/TBA
1200021977 | GASKET | FLANGE NON-SPIRAL | GASKET,F-RING,300MM,CNAF CL150 B16.5 _____PO TEXT_____ 1.5MM,BS 1832 _____CLASS_____ GASKET _____CHARACTERISTICS_____ ADDITIONAL_INFORMATION - CNAF CL150 B16.5 , PACKAGE_NUMBER - CM-5480 , SIZE - 300MM , TYPE - F-RING MANUFACTURER INFO: ADOS KINGER/TBA | GASKET,FLG NON-SPL:300MM PIPE,150 LB | GASKET,FLANGE NON-SPIRAL: TYPE:***** PIPE SIZE: 300MM PRESSURE RATING:150 LB INSIDE DIAMETER: ***** OUTSIDE DIAMETER: ***** THICKNESS: 1.5MM SIZE:***** MATERIAL:CNAF SPECIFICATION: B16.5,BS 1832 NOTE: F-RING, PACKAGE_NUMBER - CM-5480 MANUFACTURER: ADOS KINGER:TBA | CM/ADOS KINGER/TBA
1200021991 | GASKET | NO MODIFIER | GASKET,PN:001242.868.000 _____PO TEXT_____ 11FCV1831;12FCV1831,21FCV1831;22FCV1831,11FCV1832;12FCV1832,21FCV1832;22FCV1832 _____CLASS_____ GASKET _____CHARACTERISTICS_____ ADDITIONAL_INFORMATION - 001242.868.000 , PACKAGE_NUMBER - PP 2924 MANUFACTURER INFO: FLOWSERVE/001242.868.000 | GASKET: | GASKET: TYPE:***** SIZE:***** MATERIAL:***** SHAPE:***** PRESSURE RATING:***** APPLICATION:***** NOTE: 11FCV1831;12FCV1831,21FCV1831;22FCV1831,11FCV1832;12FCV1832,21FCV1832;22FCV1832 PACKAGE_NUMBER - PP 2924 MANUFACTURER: FLOWSERVE:001242.868.000 | CM/FLOWSERVE/001242.868.000
1200021992 | GASKET | NO MODIFIER | GASKET,PN:005929.868.000 _____PO TEXT_____ 11FCV1831;12FCV1831,21FCV1831;22FCV1831,11FCV1832;12FCV1832,21FCV1832;22FCV1832 _____CLASS_____ GASKET _____CHARACTERISTICS_____ ADDITIONAL_INFORMATION - 005929.868.000 , PACKAGE_NUMBER - PP 2924 MANUFACTURER INFO: FLOWSERVE/005929.868.000 | GASKET: | GASKET: TYPE:***** SIZE:***** MATERIAL:***** SHAPE:***** PRESSURE RATING:***** APPLICATION:***** NOTE: 11FCV1831;12FCV1831,21FCV1831;22FCV1831,11FCV1832;12FCV1832,21FCV1832;22FCV1832 PACKAGE_NUMBER - PP 2924 MANUFACTURER: FLOWSERVE:005929.868.000 | CM/FLOWSERVE/005929.868.000
1200021993 | GASKET | NO MODIFIER | GASKET,PN:001240.868.000 _____PO TEXT_____ 11FCV1831;12FCV1831,21FCV1831;22FCV1831,11FCV1832;12FCV1832,21FCV1832;22FCV1832 _____CLASS_____ GASKET _____CHARACTERISTICS_____ ADDITIONAL_INFORMATION - 001240.868.000 , PACKAGE_NUMBER - PP 2924 MANUFACTURER INFO: FLOWSERVE/001240.868.000 | GASKET: | GASKET: TYPE:***** SIZE:***** MATERIAL:***** SHAPE:***** PRESSURE RATING:***** APPLICATION:***** NOTE: 11FCV1831;12FCV1831,21FCV1831;22FCV1831,11FCV1832;12FCV1832,21FCV1832;22FCV1832 PACKAGE_NUMBER - PP 2924 MANUFACTURER: FLOWSERVE:001240.868.000 | CM/FLOWSERVE/001240.868.000
1200021998 | GASKET | NO MODIFIER | GASKET,PN:001631.655.000 _____PO TEXT_____ 11FCV1831;12FCV1831,21FCV1831;22FCV1831,11FCV1832;12FCV1832,21FCV1832;22 FCV1832 GASKET, ELOSTOMER,2.12X1.50,0.06 THICK, RUBBER,NEOPRENE,GARLOCK 7797 PART NUMBER : 001631.655.000 MAKE : FLOWSERVE _____CLASS_____ GASKET _____CHARACTERISTICS_____ ADDITIONAL_INFORMATION - 001631.655.000 , PACKAGE_NUMBER - PP 2924 MANUFACTURER INFO: FLOWSERVE/001631.655.000 | GASKET:2.12 X 1.5 X 0.06 THK | GASKET: TYPE:***** SIZE:2.12 X 1.5 X 0.06 THK MATERIAL:RBR,NEOPRENE,GARLOCK 7797 SHAPE:***** PRESSURE RATING:***** APPLICATION:***** NOTE: 11FCV1831;12FCV1831,21FCV1831;22FCV1831,11FCV1832;12FCV1832,21FCV1832;22 FCV1832 ELASTOMER, PACKAGE_NUMBER - PP 2924 MANUFACTURER: FLOWSERVE:001631.655.000 | CM/FLOWSERVE/001631.655.000
1200022687 | GASKET | NO MODIFIER | GASKET,ET1824,PN:120001-426 _____PO TEXT_____ MANUFACTURER :TITAN;MODEL NO/PART NO. :120001-426 _____CLASS_____ GASKET _____CHARACTERISTICS_____ ADDITIONAL_INFORMATION - 120001-426 , PACKAGE_NUMBER - PM 7792 , TYPE - GASKET,ET1824 MANUFACTURER INFO: TITAN/120001 - 426 | GASKET: | GASKET: TYPE:***** SIZE:***** MATERIAL:***** SHAPE:***** PRESSURE RATING:***** APPLICATION:***** NOTE: ET1824 PACKAGE_NUMBER - PM 7792 MANUFACTURER: TITAN:120001 - 426 | CM/TITAN/120001 - 426
1200022931 | GASKET | NO MODIFIER | GASKET,COVER,PN:0391-00-605-T _____PO TEXT_____ MIST ELIMINATOR,FOR ACCESSORY MODULE (HDWR),MODEL:A160 _____CLASS_____ GASKET _____CHARACTERISTICS_____ ADDITIONAL_INFORMATION - COVER,0391-00-605-T , PACKAGE_NUMBER - PM-2047 MANUFACTURER INFO: GENERAL ELECTRIC/0391-00-605-T | GASKET:F/CVR | GASKET: TYPE:***** SIZE:***** MATERIAL:***** SHAPE:***** PRESSURE RATING:***** APPLICATION:COVER NOTE: MIST ELIMINATOR,FOR ACCESSORY MODULE (HDWR), MODEL:A160 PACKAGE_NUMBER - PM-2047 MANUFACTURER: GENERAL ELECTRIC:0391-00-605-T | CM/GENERAL ELECTRIC/0391-00-605-T
1200022933 | GASKET | SPIRAL WOUND | GASKET,FLEXITALLIC,PN:4996-0104-0004 _____PO TEXT_____ FOR ACCESSORY MODULE (HDWR),MODEL:A160 _____CLASS_____ GASKET _____CHARACTERISTICS_____ ADDITIONAL_INFORMATION - 4996-0104-0004 , PACKAGE_NUMBER - PM-2047 , TYPE - FLEXITALLIC MANUFACTURER INFO: GENERAL ELECTRIC/4996-0104-0004 | GASKET,SPL WND:FLEXITALLIC | GASKET,SPIRAL WOUND: PIPE SIZE: ***** PRESSURE RATING:***** SIZE:***** THICKNESS: ***** WINDING MATERIAL: ***** FILLER MATERIAL: ***** STYLE:FLEXITALLIC INNER RING MATERIAL: ***** OUTER RING MATERIAL: ***** NOTE: FOR ACCESSORY MODULE (HDWR) MODEL:A160 PACKAGE_NUMBER - PM-2047 MANUFACTURER: GENERAL ELECTRIC:4996-0104-0004 | CM/GENERAL ELECTRIC/4996-0104-0004
1200022939 | GASKET | NO MODIFIER | GASKET,19A5198X012,PN:4996-0301-0010 _____PO TEXT_____ FOR ACCESSORY MODULE (HDWR),MODEL:A160 _____CLASS_____ GASKET _____CHARACTERISTICS_____ ADDITIONAL_INFORMATION - 19A5198X012,4996-0301-0010 , PACKAGE_NUMBER - PM-2047 MANUFACTURER INFO: GENERAL ELECTRIC/4996-0301-0010 | GASKET:F/MODULE | GASKET: TYPE:***** SIZE:***** MATERIAL:***** SHAPE:***** PRESSURE RATING:***** APPLICATION:MODULE NOTE: 19A5198X012 FOR ACCESSORY MODULE HARDWARE, MODEL:A160 PACKAGE_NUMBER - PM-2047 MANUFACTURER: GENERAL ELECTRIC:4996-0301-0010 | CM/GENERAL ELECTRIC/4996-0301-0010
1200022943 | GASKET | SPIRAL WOUND | GASKET,SPIRAL WOUND,PN:4996-0800-0004 _____PO TEXT_____ FOR ACCESSORY MODULE (HDWR),MODEL:A160 _____CLASS_____ GASKET _____CHARACTERISTICS_____ ADDITIONAL_INFORMATION - 4996-0800-0004 , PACKAGE_NUMBER - PM-2047 , TYPE - SPIRAL WOUND MANUFACTURER INFO: GENERAL ELECTRIC/4996-0800-0004 | GASKET,SPL WND: | GASKET,SPIRAL WOUND: PIPE SIZE: ***** PRESSURE RATING:***** SIZE:***** THICKNESS: ***** WINDING MATERIAL: ***** FILLER MATERIAL: ***** STYLE:***** INNER RING MATERIAL: ***** OUTER RING MATERIAL: ***** NOTE: FOR ACCESSORY MODULE (HDWR),MODEL:A160 PACKAGE_NUMBER - PM-2047 MANUFACTURER: GENERAL ELECTRIC:4996-0800-0004 | CM/GENERAL ELECTRIC/4996-0800-0004
1200022944 | GASKET | NO MODIFIER | GASKET,1R3724X0042,PN:4996-0800-0005 _____PO TEXT_____ FOR ACCESSORY MODULE (HDWR),MODEL:A160 _____CLASS_____ GASKET _____CHARACTERISTICS_____ ADDITIONAL_INFORMATION - 1R3724X0042,4996-0800-0005 , PACKAGE_NUMBER - PM-2047 MANUFACTURER INFO: GENERAL ELECTRIC/4996-0800-0005 | GASKET:F/MODULE | GASKET: TYPE:***** SIZE:***** MATERIAL:***** SHAPE:***** PRESSURE RATING:***** APPLICATION:MODULE NOTE: 1R3724X0042 FOR ACCESSORY MODULE HARDWARE, MODEL:A160 PACKAGE_NUMBER - PM-2047 MANUFACTURER: GENERAL ELECTRIC:4996-0800-0005 | CM/GENERAL ELECTRIC/4996-0800-0005
1200022945 | GASKET | NO MODIFIER | GASKET,SEAT RING,LOWER,PN:4996-0800-0006 _____PO TEXT_____ FOR ACCESSORY MODULE (HDWR),MODEL:A160 _____CLASS_____ GASKET _____CHARACTERISTICS_____ ADDITIONAL_INFORMATION - SEAT RING,LOWER,4996-0800-0006 , PACKAGE_NUMBER - PM-2047 MANUFACTURER INFO: GENERAL ELECTRIC/4996-0800-0006 | GASKET:F/LWR SEAT RNG | GASKET: TYPE:***** SIZE:***** MATERIAL:***** SHAPE:***** PRESSURE RATING:***** APPLICATION:LOWER SEAT RING NOTE: FOR ACCESSORY MODULE (HDWR), MODEL:A160 PACKAGE_NUMBER - PM-2047 MANUFACTURER: GENERAL ELECTRIC:4996-0800-0006 | CM/GENERAL ELECTRIC/4996-0800-0006
1200022954 | GASKET | NO MODIFIER | GASKET,CASING,231-11-013,4996-1005-0014 _____PO TEXT_____ FOR ACCESSORY MODULE (HDWR),MODEL:A160 _____CLASS_____ GASKET _____CHARACTERISTICS_____ ADDITIONAL_INFORMATION - CASING,231-11-013,4996-1005-00 , PACKAGE_NUMBER - PM-2047 MANUFACTURER INFO: GENERAL ELECTRIC/4996-1005-0014 | GASKET:F/CSG | GASKET: TYPE:***** SIZE:***** MATERIAL:***** SHAPE:***** PRESSURE RATING:***** APPLICATION:CASING NOTE: 231-11-013 FOR ACCESSORY MODULE (HDWR),MODEL:A160 PACKAGE_NUMBER - PM-2047 MANUFACTURER: GENERAL ELECTRIC:4996-1005-0014 | CM/GENERAL ELECTRIC/4996-1005-0014
1200022955 | GASKET | NO MODIFIER | GASKET,BEARING COVER,PN:4996-1005-0015 _____PO TEXT_____ FOR ACCESSORY MODULE (HDWR),MODEL:A160 _____CLASS_____ GASKET _____CHARACTERISTICS_____ ADDITIONAL_INFORMATION - BEARING COVER,4996-1005-0015 , PACKAGE_NUMBER - PM-2047 MANUFACTURER INFO: GENERAL ELECTRIC/4996-1005-0015 | GASKET:F/BRG CVR | GASKET: TYPE:***** SIZE:***** MATERIAL:***** SHAPE:***** PRESSURE RATING:***** APPLICATION:BEARING COVER NOTE: FOR ACCESSORY MODULE (HDWR), MODEL:A160 PACKAGE_NUMBER - PM-2047 MANUFACTURER: GENERAL ELECTRIC:4996-1005-0015 | CM/GENERAL ELECTRIC/4996-1005-0015
1200022956 | GASKET | NO MODIFIER | GASKET,DISCHARGE PIPE,PN:4996-1005-0016 _____PO TEXT_____ FOR ACCESSORY MODULE (HDWR),MODEL:A160 _____CLASS_____ GASKET _____CHARACTERISTICS_____ ADDITIONAL_INFORMATION - DISCHARGE PIPE,4996-1005-0016 , PACKAGE_NUMBER - PM-2047 MANUFACTURER INFO: GENERAL ELECTRIC/4996-1005-0016 | GASKET:F/DISCHARGE PIPE | GASKET: TYPE:***** SIZE:***** MATERIAL:***** SHAPE:***** PRESSURE RATING:***** APPLICATION:DISCHARGE PIPE NOTE: FOR ACCESSORY MODULE (HDWR), MODEL:A160 PACKAGE_NUMBER - PM-2047 MANUFACTURER: GENERAL ELECTRIC:4996-1005-0016 | CM/GENERAL ELECTRIC/4996-1005-0016
1200022957 | GASKET | NO MODIFIER | GASKET,CONNECTING,PN:4996-1005-0017 _____PO TEXT_____ FOR ACCESSORY MODULE (HDWR),MODEL:A160 _____CLASS_____ GASKET _____CHARACTERISTICS_____ ADDITIONAL_INFORMATION - CONNECTING,4996-1005-0017 , PACKAGE_NUMBER - PM-2047 MANUFACTURER INFO: GENERAL ELECTRIC/4996-1005-0017 | GASKET:F/CONN | GASKET: TYPE:***** SIZE:***** MATERIAL:***** SHAPE:***** PRESSURE RATING:***** APPLICATION:CONNECTING NOTE: FOR ACCESSORY MODULE (HDWR), MODEL:A160 PACKAGE_NUMBER - PM-2047 MANUFACTURER: GENERAL ELECTRIC:4996-1005-0017 | CM/GENERAL ELECTRIC/4996-1005-0017
1200022960 | GASKET | NO MODIFIER | GASKET,CASING,231-11-137,4996-1007-0015 _____PO TEXT_____ FOR ACCESSORY MODULE (HDWR),MODEL:A160 _____CLASS_____ GASKET _____CHARACTERISTICS_____ ADDITIONAL_INFORMATION - CASING,231-11-137,4996-1007-00 , PACKAGE_NUMBER - PM-2047 MANUFACTURER INFO: GENERAL ELECTRIC/4996-1007-0015 | GASKET:F/CSG | GASKET: TYPE:***** SIZE:***** MATERIAL:***** SHAPE:***** PRESSURE RATING:***** APPLICATION:CASING NOTE: 231-11-137 FOR ACCESSORY MODULE (HDWR), MODEL:A160 PACKAGE_NUMBER - PM-2047 MANUFACTURER: GENERAL ELECTRIC:4996-1007-0015 | CM/GENERAL ELECTRIC/4996-1007-0015
1200022961 | GASKET | NO MODIFIER | GASKET,BEARING COVER,PN:4996-1007-0016 _____PO TEXT_____ FOR ACCESSORY MODULE (HDWR),MODEL:A160 _____CLASS_____ GASKET _____CHARACTERISTICS_____ ADDITIONAL_INFORMATION - BEARING COVER,4996-1007-0016 , PACKAGE_NUMBER - PM-2047 MANUFACTURER INFO: GENERAL ELECTRIC/4996-1007-0016 | GASKET:F/BRG CVR | GASKET: TYPE:***** SIZE:***** MATERIAL:***** SHAPE:***** PRESSURE RATING:***** APPLICATION:BEARING COVER NOTE: FOR ACCESSORY MODULE (HDWR), MODEL:A160 PACKAGE_NUMBER - PM-2047 MANUFACTURER: GENERAL ELECTRIC:4996-1007-0016 | CM/GENERAL ELECTRIC/4996-1007-0016
1200022962 | GASKET | NO MODIFIER | GASKET,DISCHARGE PIPE,PN:4996-1007-0017 _____PO TEXT_____ FOR ACCESSORY MODULE (HDWR),MODEL:A160 _____CLASS_____ GASKET _____CHARACTERISTICS_____ ADDITIONAL_INFORMATION - DISCHARGE PIPE,4996-1007-0017 , PACKAGE_NUMBER - PM-2047 MANUFACTURER INFO: GENERAL ELECTRIC/4996-1007-0017 | GASKET:F/DISCHARGE PIPE | GASKET: TYPE:***** SIZE:***** MATERIAL:***** SHAPE:***** PRESSURE RATING:***** APPLICATION:DISCHARGE PIPE NOTE: FOR ACCESSORY MODULE (HDWR), MODEL:A160 PACKAGE_NUMBER - PM-2047 MANUFACTURER: GENERAL ELECTRIC:4996-1007-0017 | CM/GENERAL ELECTRIC/4996-1007-0017
1200022963 | GASKET | NO MODIFIER | GASKET,CONNECTING,PN:4996-1007-0018 _____PO TEXT_____ FOR ACCESSORY MODULE (HDWR),MODEL:A160 _____CLASS_____ GASKET _____CHARACTERISTICS_____ ADDITIONAL_INFORMATION - CONNECTING,4996-1007-0018 , PACKAGE_NUMBER - PM-2047 MANUFACTURER INFO: GENERAL ELECTRIC/4996-1007-0018 | GASKET:F/CONN | GASKET: TYPE:***** SIZE:***** MATERIAL:***** SHAPE:***** PRESSURE RATING:***** APPLICATION:CONNECTING NOTE: FOR ACCESSORY MODULE (HDWR), MODEL:A160 PACKAGE_NUMBER - PM-2047 MANUFACTURER: GENERAL ELECTRIC:4996-1007-0018 | CM/GENERAL ELECTRIC/4996-1007-0018
1200022965 | GASKET | NO MODIFIER | GASKET,CASING,231-11-137,4996-159A-0015 _____PO TEXT_____ FOR ACCESSORY MODULE (HDWR),MODEL:A160 _____CLASS_____ GASKET _____CHARACTERISTICS_____ ADDITIONAL_INFORMATION - CASING,231-11-137,4996-159A-00 , PACKAGE_NUMBER - PM-2047 MANUFACTURER INFO: GENERAL ELECTRIC/4996-159A-0015 | GASKET:F/CSG | GASKET: TYPE:***** SIZE:***** MATERIAL:***** SHAPE:***** PRESSURE RATING:***** APPLICATION:CASING NOTE: 231-11-137 FOR ACCESSORY MODULE (HDWR), MODEL:A160 PACKAGE_NUMBER - PM-2047 MANUFACTURER: GENERAL ELECTRIC:4996-159A-0015 | CM/GENERAL ELECTRIC/4996-159A-0015
1200022966 | GASKET | NO MODIFIER | GASKET,BEARING COVER,PN:4996-159A-0016 _____PO TEXT_____ FOR ACCESSORY MODULE (HDWR),MODEL:A160 _____CLASS_____ GASKET _____CHARACTERISTICS_____ ADDITIONAL_INFORMATION - BEARING COVER,4996-159A-0016 , PACKAGE_NUMBER - PM-2047 MANUFACTURER INFO: GENERAL ELECTRIC/4996-159A-0016 | GASKET:F/BRG CVR | GASKET: TYPE:***** SIZE:***** MATERIAL:***** SHAPE:***** PRESSURE RATING:***** APPLICATION:BEARING COVER NOTE: FOR ACCESSORY MODULE (HDWR), MODEL:A160 PACKAGE_NUMBER - PM-2047 MANUFACTURER: GENERAL ELECTRIC:4996-159A-0016 | CM/GENERAL ELECTRIC/4996-159A-0016
1200022967 | GASKET | NO MODIFIER | GASKET,DISCHARGE PIPE,PN:4996-159A-0017 _____PO TEXT_____ FOR ACCESSORY MODULE (HDWR),MODEL:A160 _____CLASS_____ GASKET _____CHARACTERISTICS_____ ADDITIONAL_INFORMATION - DISCHARGE PIPE,4996-159A-0017 , PACKAGE_NUMBER - PM-2047 MANUFACTURER INFO: GENERAL ELECTRIC/4996-159A-0017 | GASKET:F/DISCHARGE PIPE | GASKET: TYPE:***** SIZE:***** MATERIAL:***** SHAPE:***** PRESSURE RATING:***** APPLICATION:DISCHARGE PIPE NOTE: FOR ACCESSORY MODULE (HDWR), MODEL:A160 PACKAGE_NUMBER - PM-2047 MANUFACTURER: GENERAL ELECTRIC:4996-159A-0017 | CM/GENERAL ELECTRIC/4996-159A-0017
1200022968 | GASKET | NO MODIFIER | GASKET,CONNECTING,PN:4996-159A-0018 _____PO TEXT_____ FOR ACCESSORY MODULE (HDWR),MODEL:A160 _____CLASS_____ GASKET _____CHARACTERISTICS_____ ADDITIONAL_INFORMATION - CONNECTING,4996-159A-0018 , PACKAGE_NUMBER - PM-2047 MANUFACTURER INFO: GENERAL ELECTRIC/4996-159A-0018 | GASKET:F/CONN | GASKET: TYPE:***** SIZE:***** MATERIAL:***** SHAPE:***** PRESSURE RATING:***** APPLICATION:CONNECTING NOTE: FOR ACCESSORY MODULE (HDWR), MODEL:A160 PACKAGE_NUMBER - PM-2047 MANUFACTURER: GENERAL ELECTRIC:4996-159A-0018 | CM/GENERAL ELECTRIC/4996-159A-0018
1200022970 | GASKET | NO MODIFIER | GASKET,CASING,231-11-137,4996-159B-0015 _____PO TEXT_____ FOR ACCESSORY MODULE (HDWR),MODEL:A160 _____CLASS_____ GASKET _____CHARACTERISTICS_____ ADDITIONAL_INFORMATION - CASING,231-11-137,4996-159B-00 , PACKAGE_NUMBER - PM-2047 MANUFACTURER INFO: GENERAL ELECTRIC/4996-159B-0015 | GASKET:F/CSG | GASKET: TYPE:***** SIZE:***** MATERIAL:***** SHAPE:***** PRESSURE RATING:***** APPLICATION:CASING NOTE: 231-11-137 FOR ACCESSORY MODULE (HDWR), MODEL:A160 PACKAGE_NUMBER - PM-2047 MANUFACTURER: GENERAL ELECTRIC:4996-159B-0015 | CM/GENERAL ELECTRIC/4996-159B-0015
1200022971 | GASKET | NO MODIFIER | GASKET,BEARING COVER,PN:4996-159B-0016 _____PO TEXT_____ FOR ACCESSORY MODULE (HDWR),MODEL:A160 _____CLASS_____ GASKET _____CHARACTERISTICS_____ ADDITIONAL_INFORMATION - BEARING COVER,4996-159B-0016 , PACKAGE_NUMBER - PM-2047 MANUFACTURER INFO: GENERAL ELECTRIC/4996-159B-0016 | GASKET:F/BRG CVR | GASKET: TYPE:***** SIZE:***** MATERIAL:***** SHAPE:***** PRESSURE RATING:***** APPLICATION:BEARING COVER NOTE: FOR ACCESSORY MODULE (HDWR), MODEL:A160 PACKAGE_NUMBER - PM-2047 MANUFACTURER: GENERAL ELECTRIC:4996-159B-0016 | CM/GENERAL ELECTRIC/4996-159B-0016
1200022972 | GASKET | NO MODIFIER | GASKET,DISCHARGE PIPE,PN:4996-159B-0017 _____PO TEXT_____ FOR ACCESSORY MODULE (HDWR),MODEL:A160 _____CLASS_____ GASKET _____CHARACTERISTICS_____ ADDITIONAL_INFORMATION - DISCHARGE PIPE,4996-159B-0017 , PACKAGE_NUMBER - PM-2047 MANUFACTURER INFO: GENERAL ELECTRIC/4996-159B-0017 | GASKET:F/DISCHARGE PIPE | GASKET: TYPE:***** SIZE:***** MATERIAL:***** SHAPE:***** PRESSURE RATING:***** APPLICATION:DISCHARGE PIPE NOTE: FOR ACCESSORY MODULE (HDWR), MODEL:A160 PACKAGE_NUMBER - PM-2047 MANUFACTURER: GENERAL ELECTRIC:4996-159B-0017 | CM/GENERAL ELECTRIC/4996-159B-0017
1200022973 | GASKET | NO MODIFIER | GASKET,CONNECTING,PN:4996-159B-0018 _____PO TEXT_____ FOR ACCESSORY MODULE (HDWR),MODEL:A160 _____CLASS_____ GASKET _____CHARACTERISTICS_____ ADDITIONAL_INFORMATION - CONNECTING,4996-159B-0018 , PACKAGE_NUMBER - PM-2047 MANUFACTURER INFO: GENERAL ELECTRIC/4996-159B-0018 | GASKET:F/CONN | GASKET: TYPE:***** SIZE:***** MATERIAL:***** SHAPE:***** PRESSURE RATING:***** APPLICATION:CONNECTING NOTE: FOR ACCESSORY MODULE (HDWR), MODEL:A160 PACKAGE_NUMBER - PM-2047 MANUFACTURER: GENERAL ELECTRIC:4996-159B-0018 | CM/GENERAL ELECTRIC/4996-159B-0018
1200022977 | GASKET | SPIRAL WOUND | GASKET,SPRIAL WOUND,C100,SP-01180879257 _____PO TEXT_____ FOR LF/AA MODULE (HRDWR),MODEL:A162 _____CLASS_____ GASKET _____CHARACTERISTICS_____ ADDITIONAL_INFORMATION - C100,SP-01180879257 , PACKAGE_NUMBER - PM-2047 , TYPE - SPRIAL WOUND MANUFACTURER INFO: GENERAL ELECTRIC/SP-01180879257 | GASKET,SPL WND: | GASKET,SPIRAL WOUND: PIPE SIZE: ***** PRESSURE RATING:***** SIZE:***** THICKNESS: ***** WINDING MATERIAL: ***** FILLER MATERIAL: ***** STYLE:***** INNER RING MATERIAL: ***** OUTER RING MATERIAL: ***** NOTE: C100 FOR LF/AA MODULE (HRDWR),MODEL:A162 PACKAGE_NUMBER - PM-2047 MANUFACTURER: GENERAL ELECTRIC:SP-01180879257 | CM/GENERAL ELECTRIC/SP-01180879257
1200022978 | GASKET | SPIRAL WOUND | GASKET,SPRIAL WOUND,C100,SP-01180879258 _____PO TEXT_____ FOR LF/AA MODULE (HRDWR),MODEL:A162 _____CLASS_____ GASKET _____CHARACTERISTICS_____ ADDITIONAL_INFORMATION - C100,SP-01180879258 , PACKAGE_NUMBER - PM-2047 , TYPE - SPRIAL WOUND MANUFACTURER INFO: GENERAL ELECTRIC/SP-01180879258 | GASKET,SPL WND: | GASKET,SPIRAL WOUND: PIPE SIZE: ***** PRESSURE RATING:***** SIZE:***** THICKNESS: ***** WINDING MATERIAL: ***** FILLER MATERIAL: ***** STYLE:***** INNER RING MATERIAL: ***** OUTER RING MATERIAL: ***** NOTE: C100 FOR LF/AA MODULE (HRDWR),MODEL:A162 PACKAGE_NUMBER - PM-2047 MANUFACTURER: GENERAL ELECTRIC:SP-01180879258 | CM/GENERAL ELECTRIC/SP-01180879258
1200022981 | GASKET | SPIRAL WOUND | GASKET SPIRAL WOUND,PN:SP-05290355315 _____PO TEXT_____ FOR LF/AA MODULE (HRDWR),MODEL:A162 _____CLASS_____ GASKET _____CHARACTERISTICS_____ ADDITIONAL_INFORMATION - SP-05290355315 , PACKAGE_NUMBER - PM-2047 , TYPE - SPIRAL WOUND MANUFACTURER INFO: GENERAL ELECTRIC/SP-05290355315 | GASKET,SPL WND: | GASKET,SPIRAL WOUND: PIPE SIZE: ***** PRESSURE RATING:***** SIZE:***** THICKNESS: ***** WINDING MATERIAL: ***** FILLER MATERIAL: ***** STYLE:***** INNER RING MATERIAL: ***** OUTER RING MATERIAL: ***** NOTE: FOR LF/AA MODULE (HRDWR), MODEL:A162 PACKAGE_NUMBER - PM-2047 MANUFACTURER: GENERAL ELECTRIC:SP-05290355315 | CM/GENERAL ELECTRIC/SP-05290355315
1200022982 | GASKET | NO MODIFIER | GASKET,PN:SP-05290355465 _____PO TEXT_____ FOR LF/AA MODULE (HRDWR),MODEL:A162 _____CLASS_____ GASKET _____CHARACTERISTICS_____ ADDITIONAL_INFORMATION - SP-05290355465 , PACKAGE_NUMBER - PM-2047 MANUFACTURER INFO: GENERAL ELECTRIC/SP-05290355465 | GASKET:F/MODULE | GASKET: TYPE:***** SIZE:***** MATERIAL:***** SHAPE:***** PRESSURE RATING:***** APPLICATION:MODULE NOTE: FOR LF/AA MODULE (HRDWR), MODEL:A162 PACKAGE_NUMBER - PM-2047 MANUFACTURER: GENERAL ELECTRIC:SP-05290355465 | CM/GENERAL ELECTRIC/SP-05290355465
1200022983 | GASKET | NO MODIFIER | GASKET,PN:SP-05290355562 _____PO TEXT_____ FOR LF/AA MODULE (HRDWR),MODEL:A162 _____CLASS_____ GASKET _____CHARACTERISTICS_____ ADDITIONAL_INFORMATION - SP-05290355562 , PACKAGE_NUMBER - PM-2047 MANUFACTURER INFO: GENERAL ELECTRIC/SP-05290355562 | GASKET:F/MODULE | GASKET: TYPE:***** SIZE:***** MATERIAL:***** SHAPE:***** PRESSURE RATING:***** APPLICATION:MODULE NOTE: FOR LF/AA MODULE (HRDWR), MODEL:A162 PACKAGE_NUMBER - PM-2047 MANUFACTURER: GENERAL ELECTRIC:SP-05290355562 | CM/GENERAL ELECTRIC/SP-05290355562
1200022985 | GASKET | NO MODIFIER | GASKET SHIM,PN:SP-05290356167 _____PO TEXT_____ FOR LF/AA MODULE (HRDWR),MODEL:A162 _____CLASS_____ GASKET _____CHARACTERISTICS_____ ADDITIONAL_INFORMATION - SP-05290356167 , PACKAGE_NUMBER - PM-2047 , TYPE - SHIM MANUFACTURER INFO: GENERAL ELECTRIC/SP-05290356167 | GASKET:F/SHIM | GASKET: TYPE:***** SIZE:***** MATERIAL:***** SHAPE:***** PRESSURE RATING:***** APPLICATION:SHIM NOTE: FOR LF/AA MODULE (HRDWR), MODEL:A162 PACKAGE_NUMBER - PM-2047 MANUFACTURER: GENERAL ELECTRIC:SP-05290356167 | CM/GENERAL ELECTRIC/SP-05290356167
1200022993 | GASKET | NO MODIFIER | GASKET,FILTER COVER,PN:SP-06290462638 _____PO TEXT_____ FOR LF/AA MODULE (HRDWR),MODEL:A162 _____CLASS_____ GASKET _____CHARACTERISTICS_____ ADDITIONAL_INFORMATION - FILTER COVER,SP-06290462638 , PACKAGE_NUMBER - PM-2047 MANUFACTURER INFO: GENERAL ELECTRIC/SP-06290462638 | GASKET:F/FLTR CVR | GASKET: TYPE:***** SIZE:***** MATERIAL:***** SHAPE:***** PRESSURE RATING:***** APPLICATION:FILTER COVER NOTE: FOR LF/AA MODULE (HRDWR), MODEL:A162 PACKAGE_NUMBER - PM-2047 MANUFACTURER: GENERAL ELECTRIC:SP-06290462638 | CM/GENERAL ELECTRIC/SP-06290462638
1200023002 | GASKET | NO MODIFIER | GASKET,COVER,PN:SP-10080856321 _____PO TEXT_____ FOR LF/AA MODULE (HRDWR),MODEL:A162 _____CLASS_____ GASKET _____CHARACTERISTICS_____ ADDITIONAL_INFORMATION - COVER,SP-10080856321 , PACKAGE_NUMBER - PM-2047 MANUFACTURER INFO: GENERAL ELECTRIC/SP-10080856321 | GASKET:F/CVR | GASKET: TYPE:***** SIZE:***** MATERIAL:***** SHAPE:***** PRESSURE RATING:***** APPLICATION:COVER NOTE: FOR LF/AA MODULE (HRDWR), MODEL:A162 PACKAGE_NUMBER - PM-2047 MANUFACTURER: GENERAL ELECTRIC:SP-10080856321 | CM/GENERAL ELECTRIC/SP-10080856321
1200023008 | GASKET | NO MODIFIER | GASKET,4IN,PN:020101990016 _____PO TEXT_____ FOR LIQUID FFD PR REG (HDWR),MODEL:A246 _____CLASS_____ GASKET _____CHARACTERISTICS_____ ADDITIONAL_INFORMATION - 20101990016 , PACKAGE_NUMBER - PM-2047 , SIZE - 4IN MANUFACTURER INFO: GENERAL ELECTRIC/020101990016 | GASKET:4",F/REGLTR | GASKET: TYPE:***** SIZE:4" MATERIAL:***** SHAPE:***** PRESSURE RATING:***** APPLICATION:REGULATOR NOTE: FOR LIQUID FFD PR REG (HDWR), MODEL:A246 PACKAGE_NUMBER - PM-2047 MANUFACTURER: GENERAL ELECTRIC:020101990016 | CM/GENERAL ELECTRIC/020101990016
1200023928 | GASKET | NO MODIFIER | GASKET,INSPECTION HATCH,6X185X420MM _____CLASS_____ GASKET _____CHARACTERISTICS_____ PACKAGE_NUMBER - PM5355 , SIZE - 6X185X420MM , TYPE - INSPECTION HATCH MANUFACTURER INFO: HAALAND/TBA | GASKET:185MM X 420MM X 6MM,F/INSP HATCH | GASKET: TYPE:***** SIZE:185MM X 420MM X 6MM MATERIAL:***** SHAPE:***** PRESSURE RATING:***** APPLICATION:INSPECTION HATCH NOTE: PACKAGE_NUMBER - PM5355 MANUFACTURER: HAALAND:TBA | CM/HAALAND/TBA
1200023929 | GASKET | NO MODIFIER | GASKET,NEOPRENE-SH40,290X860MM _____CLASS_____ GASKET _____CHARACTERISTICS_____ MAT_GASKET - NEOPRENE-SH40 , PACKAGE_NUMBER - PM5355 , SIZE - 290X860MM MANUFACTURER INFO: HAALAND/TBA | GASKET:290MM X 860MM,NEOP 40 SHORE | GASKET: TYPE:***** SIZE:290MM X 860MM MATERIAL:NEOPRENE 40 SHORE SHAPE:***** PRESSURE RATING:***** APPLICATION:***** NOTE: PACKAGE_NUMBER - PM5355 MANUFACTURER: HAALAND:TBA | CM/HAALAND/TBA
1200023931 | GASKET | NO MODIFIER | GASKET,INSPECTION HATCH,6X130X420MM _____CLASS_____ GASKET _____CHARACTERISTICS_____ PACKAGE_NUMBER - PM5355 , SIZE - 6X130X420MM , TYPE - INSPECTION HATCH MANUFACTURER INFO: HAALAND/TBA | GASKET:130MM X 420MM X 6MM,F/INSP HATCH | GASKET: TYPE:***** SIZE:130MM X 420MM X 6MM MATERIAL:***** SHAPE:***** PRESSURE RATING:***** APPLICATION:INSPECTION HATCH NOTE: PACKAGE_NUMBER - PM5355 MANUFACTURER: HAALAND:TBA | CM/HAALAND/TBA
1200023932 | GASKET | NO MODIFIER | GASKET,PL5,NEOPRENE-SH50,110X105MM _____CLASS_____ GASKET _____CHARACTERISTICS_____ ADDITIONAL_INFORMATION - PL5 , MAT_GASKET - NEOPRENE-SH50 , PACKAGE_NUMBER - PM5355 , SIZE - 110X105MM MANUFACTURER INFO: BIOBE/TBA | GASKET:110MM X 105MM,NEOP 50 SHORE | GASKET: TYPE:***** SIZE:110MM X 105MM MATERIAL:NEOPRENE 50 SHORE SHAPE:***** PRESSURE RATING:***** APPLICATION:***** NOTE: PL5 PACKAGE_NUMBER - PM5355 MANUFACTURER: BIOBE:TBA | CM/BIOBE/TBA
1200023977 | GASKET | NO MODIFIER | GASKET HOUSING COVER,KF129125 _____PO TEXT_____ FOR CHICAGO IMPACT WRENCH, MODEL NUMBER : RP9561 INDEX NUMBER : 41 TECHNICAL SPECIFICATION: MODEL NUMBER : RP9561 PART NUMBER : 6151909561 DRIVE IN 3/4 SOCKET RETAINER : HOLE CLUTCH TYPE : PIN CLUTCH IN OIL BATH HANDLE STYLE : PISTOL TORQUE WORKING NM 102-680 TORQUE MAX: NM 1020 AIR FLOW I/S 14.1 LENGTH : 216MM WEIGHT : 4.8 KG SOUND LEVEL DB (A) 100 SOUND POWER DB(A) 111 VIBRATION LEVEL M/S 5.1 | GASKET:F/HSNG CVR | GASKET: TYPE:***** SIZE:***** MATERIAL:***** SHAPE:***** PRESSURE RATING:***** APPLICATION:HOUSING COVER NOTE: KF129125 FOR CHICAGO IMPACT WRENCH, MODEL NUMBER : RP9561 INDEX NUMBER : 41 TECHNICAL SPECIFICATION: MODEL NUMBER : RP9561 PART NUMBER : 6151909561 DRIVE IN 3/4 SOCKET RETAINER : HOLE CLUTCH TYPE : PIN CLUTCH IN OIL BATH HANDLE STYLE : PISTOL TORQUE WORKING NM 102-680 TORQUE MAX: NM 1020 AIR FLOW I/S 14.1 LENGTH : 216MM WEIGHT : 4.8 KG SOUND LEVEL DB (A) 100 SOUND POWER DB(A) 111 VIBRATION LEVEL M/S 5.1
1200023986 | GASKET | NO MODIFIER | GASKET,MOTOR HOUSING,C117050 _____PO TEXT_____ FOR CHICAGO IMPACT WRENCH, MODEL NUMBER : CP-6120 INDEX NUMBER : 41 TECHNICAL SPECIFICATION: MODEL NUMBER : CP-6120 IMPACT WRENCH 1-1/2IN SOCKET RETAINER : HOLE CLUTCH TYPE : 2-JAW HANDLE STYLE : D INSIDE TRIGGER TORQUE WORKING : NM 2710 TORQUE MAX : NM 4740 AIR FLOW 1/S 44.8 LENGTH 375MM SIDE TO CENTER : 58.7MM WEIGHT : 15.4KG SOUND LEVEL DB(A) 97 SOULD POWER DB(A) 112 VIBRATION LEVEL M/S 12.4 | GASKET:F/MTR HSNG | GASKET: TYPE:***** SIZE:***** MATERIAL:***** SHAPE:***** PRESSURE RATING:***** APPLICATION:MOTOR HOUSING NOTE: C117050 FOR CHICAGO IMPACT WRENCH, MODEL NUMBER : CP-6120 INDEX NUMBER : 41 TECHNICAL SPECIFICATION: MODEL NUMBER : CP-6120 IMPACT WRENCH 1-1/2IN SOCKET RETAINER : HOLE CLUTCH TYPE : 2-JAW HANDLE STYLE : D INSIDE TRIGGER TORQUE WORKING : NM 2710 TORQUE MAX : NM 4740 AIR FLOW 1/S 44.8 LENGTH 375MM SIDE TO CENTER : 58.7MM WEIGHT : 15.4KG SOUND LEVEL DB(A) 97 SOULD POWER DB(A) 112 VIBRATION LEVEL M/S 12.4
1200023993 | GASKET | NO MODIFIER | GASKET,CLUTCH HOUSING,C117049 _____PO TEXT_____ FOR CHICAGO IMPACT WRENCH, MODEL NUMBER : CP-6120 INDEX NUMBER : 118 TECHNICAL SPECIFICATION: MODEL NUMBER : CP-6120 IMPACT WRENCH 1-1/2IN SOCKET RETAINER : HOLE CLUTCH TYPE : 2-JAW HANDLE STYLE : D INSIDE TRIGGER TORQUE WORKING : NM 2710 TORQUE MAX : NM 4740 AIR FLOW 1/S 44.8 LENGTH 375MM SIDE TO CENTER : 58.7MM WEIGHT : 15.4KG SOUND LEVEL DB(A) 97 SOULD POWER DB(A) 112 VIBRATION LEVEL M/S 12.4 | GASKET:F/CLUTCH HSNG | GASKET: TYPE:***** SIZE:***** MATERIAL:***** SHAPE:***** PRESSURE RATING:***** APPLICATION:CLUTCH HOUSING NOTE: C117049 FOR CHICAGO IMPACT WRENCH, MODEL NUMBER : CP-6120 INDEX NUMBER : 118 TECHNICAL SPECIFICATION: MODEL NUMBER : CP-6120 IMPACT WRENCH 1-1/2IN SOCKET RETAINER : HOLE CLUTCH TYPE : 2-JAW HANDLE STYLE : D INSIDE TRIGGER TORQUE WORKING : NM 2710 TORQUE MAX : NM 4740 AIR FLOW 1/S 44.8 LENGTH 375MM SIDE TO CENTER : 58.7MM WEIGHT : 15.4KG SOUND LEVEL DB(A) 97 SOULD POWER DB(A) 112 VIBRATION LEVEL M/S 12.4
1200024135 | GASKET | NO MODIFIER | GASKET,EXTENSION,TAPPING TUBE,P49/2100 _____PO TEXT_____ MATERIAL: KAOWOOL 1260 PAPER 260MM DIA X 3MM TH DRAWING NUMBER : 017661PM5417M052143-01 DETAIL: P49/2100 FOR 2T BATH CRUCIBLE TAPPING TUBE EXTENSION CLAMP MANUFACTURER INFO: HEASLIP/P49/2100 | GASKET:260MM DIA X 3MM THK | GASKET: TYPE:***** SIZE:260MM DIA X 3MM THK MATERIAL:KAOWOOL 1260 PAPER SHAPE:***** PRESSURE RATING:***** APPLICATION:TAPPING TUBE EXTENSION CLAMP NOTE: DRAWING NUMBER : 017661PM5417M052143-01, DETAIL: P49/2100 FOR 2T BATH CRUCIBLE TAPPING TUBE EXTENSION CLAMP MANUFACTURER: HEASLIP:P49/2100 | CM/HEASLIP/P49/2100
1200024147 | GASKET | NO MODIFIER | GASKET,GAUGE ISOLATOR,100X3MM,P62 _____PO TEXT_____ MATERIAL: KAOWOOL 1260 PAPER 100 DIA MM X 3MM DRAWING NUMBER : 017661PM5417M051333-01 DETAIL: P62 FOR 12.5T METAL CRUCIBLE TAPPING LID VACCUM SYSTEM GAUGE ISOLATOR ASSY MANUFACTURER INFO: HEASLIP/P62 | GASKET:100MM DIA X 3MM | GASKET: TYPE:***** SIZE:100MM DIA X 3MM MATERIAL:KAOWOOL 1260 PAPER SHAPE:***** PRESSURE RATING:***** APPLICATION:GAUGE ISOLATOR NOTE: DRAWING NUMBER : 017661PM5417M051333-01 DETAIL: P62 FOR 12.5T METAL CRUCIBLE TAPPING LID VACCUM SYSTEM GAUGE ISOLATOR ASSY MANUFACTURER: HEASLIP:P62 | CM/HEASLIP/P62
1200024523 | GASKET | NO MODIFIER | GASKET _____CLASS_____ GASKET _____CHARACTERISTICS_____ PACKAGE_NUMBER - PM-7772 MANUFACTURER INFO: KLINGER/TBA | GASKET: | GASKET: TYPE:***** SIZE:***** MATERIAL:***** SHAPE:***** PRESSURE RATING:***** APPLICATION:***** NOTE: PACKAGE_NUMBER - PM-7772 MANUFACTURER: KLINGER:TBA | CM/KLINGER/TBA
1200024996 | GASKET | NO MODIFIER | GASKET,MANHOLE,PN:8,7610452 _____CLASS_____ GASKET _____CHARACTERISTICS_____ ADDITIONAL_INFORMATION - MANHOLE,PN:8 , TYPE - GASKET MANUFACTURER INFO: AL- NAURAS/8 | GASKET:F/MANHOLE | GASKET: TYPE:***** SIZE:***** MATERIAL:***** SHAPE:***** PRESSURE RATING:***** APPLICATION:MANHOLE NOTE: 7610452 MANUFACTURER: AL- NAURAS:8 | CM/AL- NAURAS/8
1200025343 | GASKET | NO MODIFIER | GASKET,ROUND,B,220X3MM _____PO TEXT_____ FOR SHEET SLAB SAW STRAPPING MACHINE PARTS _____CLASS_____ GASKET _____CHARACTERISTICS_____ PACKAGE_NUMBER - PM 7719 , SIZE - 220X3MM , TYPE - ROUND,B MANUFACTURER INFO: TITAN SORSA/TBA | GASKET:220MM X 3MM,RND,F/STRAPPING MACH | GASKET: TYPE:***** SIZE:220MM X 3MM MATERIAL:***** SHAPE:RND PRESSURE RATING:***** APPLICATION:STRAPPING MACHINE NOTE: B, FOR SHEET SLAB SAW STRAPPING MACHINE PARTS PACKAGE_NUMBER - PM 7719 MANUFACTURER: TITAN SORSA:TBA | CM/TITAN SORSA/TBA
1200025614 | GASKET | NO MODIFIER | SEALING,GASKET,PN:7-6010-167519-8 _____CLASS_____ PELLET_PRESS_PARTS _____CHARACTERISTICS_____ DRAWING_NUMBER - 7-6010-167519-8 , MANUFACTURER - HARZOG , PACKAGE_NUMBER - PM-1029 , PART_NAME - SEALING,GASKET , PART_NUMBER - 7-6010-167519-8 MANUFACTURER INFO: HARZOG/7-6010-167519-8 | GASKET:SEAL | GASKET: TYPE:SEALING SIZE:***** MATERIAL:***** SHAPE:***** PRESSURE RATING:***** APPLICATION:***** NOTE: DRAWING_NUMBER - 7-6010-167519-8 PACKAGE_NUMBER - PM-1029 MANUFACTURER: HARZOG:7-6010-167519-8 | CM/HARZOG/7-6010-167519-8
1200025679 | GASKET | NO MODIFIER | RING,SEALING,GASKET,PN:7-0002-194370-3 _____PO TEXT_____ DUST EXTRACTION UNIT _____CLASS_____ PELLET_PRESS_PARTS _____CHARACTERISTICS_____ ADDITIONAL_INFORMATION - GASKET , DRAWING_NUMBER - 7-0002-194370-3 , MANUFACTURER - HARZOG , PACKAGE_NUMBER - PM-1029 , PART_NAME - RING,SEALING , PART_NUMBER - 7-0002-194370-3 MANUFACTURER INFO: HARZOG/7-0002-194370-3 | GASKET:RNG,F/SEAL | GASKET: TYPE:***** SIZE:***** MATERIAL:***** SHAPE:RING PRESSURE RATING:***** APPLICATION:SEALING NOTE: DUST EXTRACTION UNIT, DRAWING_NUMBER - 7-0002-194370-3, PACKAGE_NUMBER - PM-1029 MANUFACTURER: HARZOG:7-0002-194370-3 | CM/HARZOG/7-0002-194370-3
1200025717 | GASKET | NO MODIFIER | SEALING,GASKET,PN:8-3900-354945-8 _____PO TEXT_____ FOR DUST CONTAINER _____CLASS_____ PELLET_PRESS_PARTS _____CHARACTERISTICS_____ ADDITIONAL_INFORMATION - FOR DUST CONTAINER , MANUFACTURER - HARZOG , PACKAGE_NUMBER - PM-1029 , PART_NAME - SEALING,GASKET , PART_NUMBER - 8-3900-354945-8 MANUFACTURER INFO: HARZOG/8-3900-354945-8 | GASKET:SEAL | GASKET: TYPE:SEALING SIZE:***** MATERIAL:***** SHAPE:***** PRESSURE RATING:***** APPLICATION:***** NOTE: FOR DUST CONTAINER PACKAGE_NUMBER - PM-1029 MANUFACTURER: HARZOG:8-3900-354945-8 | CM/HARZOG/8-3900-354945-8
1200025829 | GASKET | NO MODIFIER | GASKET,BASE PLATE,PN:5047,F/CABIN AC PTM _____PO TEXT_____ FOR COMPRESSOR,MODEL:FX5 FOR AIR CONDITIONING UNIT,PTM OPERATOR CABIN _____CLASS_____ GASKET _____CHARACTERISTICS_____ ADDITIONAL_INFORMATION - BASE PLATE,5047 MANUFACTURER INFO: ECL/TBA BOCK/5047 | GASKET:F/BASE PLATE | GASKET: TYPE:***** SIZE:***** MATERIAL:***** SHAPE:***** PRESSURE RATING:***** APPLICATION:BASE PLATE NOTE: FOR COMPRESSOR MODEL:FX5, FOR AIR CONDITIONING UNIT,PTM OPERATOR CABIN MANUFACTURER: ECL:TBA BOCK:5047 | CM/ECL/TBA CM/BOCK/5047
1200025830 | GASKET | NO MODIFIER | GASKET,PLATE,LOWER VALVE,PN:5030,F/CABIN _____PO TEXT_____ FOR COMPRESSOR,MODEL:FX5 FOR AIR CONDITIONING UNIT,PTM OPERATOR CABIN _____CLASS_____ GASKET _____CHARACTERISTICS_____ ADDITIONAL_INFORMATION - PLATE,LOWER VALVE,5030 MANUFACTURER INFO: ECL/TBA BOCK/5030 | GASKET:F/LWR VLV PLATE | GASKET: TYPE:***** SIZE:***** MATERIAL:***** SHAPE:***** PRESSURE RATING:***** APPLICATION:LOWER VALVE PLATE NOTE: FOR COMPRESSOR MODEL:FX5, FOR AIR CONDITIONING UNIT,PTM OPERATOR CABIN MANUFACTURER: ECL:TBA BOCK:5030 | CM/ECL/TBA CM/BOCK/5030
1200025831 | GASKET | NO MODIFIER | GASKET,PLATE,UPPER VALVE,PN:5012,F/CABIN _____PO TEXT_____ FOR COMPRESSOR,MODEL:FX5 FOR AIR CONDITIONING UNIT,PTM OPERATOR CABIN _____CLASS_____ GASKET _____CHARACTERISTICS_____ ADDITIONAL_INFORMATION - PLATE,UPPER VALVE,5012 MANUFACTURER INFO: BOCK/5012 ECL/TBA | GASKET:F/UPR VLV PLATE | GASKET: TYPE:***** SIZE:***** MATERIAL:***** SHAPE:***** PRESSURE RATING:***** APPLICATION:UPPER VALVE PLATE NOTE: FOR COMPRESSOR MODEL:FX5, FOR AIR CONDITIONING UNIT,PTM OPERATOR CABIN MANUFACTURER: BOCK:5012 ECL:TBA | CM/BOCK/5012 CM/ECL/TBA
1200025844 | GASKET | FLANGE NON-SPIRAL | GASKET,FLANGE,REAR BEARING,PN:5056 _____PO TEXT_____ FOR COMPRESSOR,MODEL:FX5 FOR AIR CONDITIONING UNIT,PTM OPERATOR CABIN _____CLASS_____ GASKET _____CHARACTERISTICS_____ ADDITIONAL_INFORMATION - FLANGE,REAR BEARING,5056 MANUFACTURER INFO: BOCK/5056 ECL/TBA | GASKET,FLG NON-SPL: | GASKET,FLANGE NON-SPIRAL: TYPE:***** PIPE SIZE: ***** PRESSURE RATING:***** INSIDE DIAMETER: ***** OUTSIDE DIAMETER: ***** THICKNESS: ***** SIZE:***** MATERIAL:***** SPECIFICATION: ***** NOTE: REAR BEARING FOR COMPRESSOR,MODEL:FX5 FOR AIR CONDITIONING UNIT, PTM OPERATOR CABIN MANUFACTURER: BOCK:5056 ECL:TBA | CM/BOCK/5056 CM/ECL/TBA
1200025851 | GASKET | NO MODIFIER | GASKET,COVER PLATE,PN:5077,F/CABIN AC PT _____PO TEXT_____ FOR COMPRESSOR,MODEL:FX4,FX5 FOR AIR CONDITIONING UNIT,PTM OPERATOR CABIN/PANEL _____CLASS_____ GASKET _____CHARACTERISTICS_____ ADDITIONAL_INFORMATION - COVER PLATE,5077 MANUFACTURER INFO: ECL/TBA BOCK/5077 | GASKET:F/CVR PLATE | GASKET: TYPE:***** SIZE:***** MATERIAL:***** SHAPE:***** PRESSURE RATING:***** APPLICATION:COVER PLATE NOTE: FOR COMPRESSOR MODEL:FX4,FX5, FOR AIR CONDITIONING UNIT,PTM OPERATOR CABIN/PANEL MANUFACTURER: ECL:TBA BOCK:5077 | CM/ECL/TBA CM/BOCK/5077
1200025858 | GASKET | FLANGE NON-SPIRAL | GASKET,FLANGE,FRONT BEARING,PN:5049 _____PO TEXT_____ FOR COMPRESSOR,MODEL:FX5 FOR AIR CONDITIONING UNIT,PTM OPERATOR CABIN _____CLASS_____ GASKET _____CHARACTERISTICS_____ ADDITIONAL_INFORMATION - FLANGE,FRONT BEARING,5049 MANUFACTURER INFO: ECL/TBA BOCK/5049 | GASKET,FLG NON-SPL: | GASKET,FLANGE NON-SPIRAL: TYPE:***** PIPE SIZE: ***** PRESSURE RATING:***** INSIDE DIAMETER: ***** OUTSIDE DIAMETER: ***** THICKNESS: ***** SIZE:***** MATERIAL:***** SPECIFICATION: ***** NOTE: FRONT BEARING FOR COMPRESSOR,MODEL:FX5 FOR AIR CONDITIONING UNIT, PTM OPERATOR CABIN MANUFACTURER: ECL:TBA BOCK:5049 | CM/ECL/TBA CM/BOCK/5049
1200025862 | GASKET | NO MODIFIER | GASKET,GUIDE RING F/SHAFT SEAL,PN:6403 _____PO TEXT_____ FOR COMPRESSOR,MODEL:FX5 FOR AIR CONDITIONING UNIT,PTM OPERATOR CABIN _____CLASS_____ COMPRESSOR_PARTS _____CHARACTERISTICS_____ ADDITIONAL_INFORMATION - GUIDE RING FOR SHAFT SEAL , MANUFACTURER - BOCK , PART_NAME - GASKET , PART_NUMBER - 6403 MANUFACTURER INFO: BOCK/6403 ECL/TBA | GASKET:F/GUIDE RNG | GASKET: TYPE:***** SIZE:***** MATERIAL:***** SHAPE:***** PRESSURE RATING:***** APPLICATION:GUIDE RING NOTE: F/SHAFT SEAL, FOR COMPRESSOR,MODEL:FX5 FOR AIR CONDITIONING UNIT,PTM OPERATOR CABIN MANUFACTURER: BOCK:6403 ECL:TBA | CM/BOCK/6403 CM/ECL/TBA
1200025865 | GASKET | NO MODIFIER | GASKET,COVER,SHAFT SEAL,PN:5063 _____PO TEXT_____ FOR COMPRESSOR,MODEL:FX5 FOR AIR CONDITIONING UNIT,PTM OPERATOR CABIN _____CLASS_____ GASKET _____CHARACTERISTICS_____ ADDITIONAL_INFORMATION - COVER,SHAFT SEAL,5063 MANUFACTURER INFO: ECL/TBA BOCK/5063 | GASKET:F/SHFT SEAL CVR | GASKET: TYPE:***** SIZE:***** MATERIAL:***** SHAPE:***** PRESSURE RATING:***** APPLICATION:SHAFT SEAL COVER NOTE: FOR COMPRESSOR MODEL:FX5, FOR AIR CONDITIONING UNIT,PTM OPERATOR CABIN MANUFACTURER: ECL:TBA BOCK:5063 | CM/ECL/TBA CM/BOCK/5063
1200025870 | GASKET | NO MODIFIER | GASKET,SUCTION SIDE,PN:5072,F/CABIN AC P _____PO TEXT_____ FOR COMPRESSOR,MODEL:FX5 FOR AIR CONDITIONING UNIT,PTM OPERATOR CABIN _____CLASS_____ GASKET _____CHARACTERISTICS_____ ADDITIONAL_INFORMATION - SUCTION SIDE,5072 MANUFACTURER INFO: BOCK/5072 ECL/TBA | GASKET:F/SUCT SD | GASKET: TYPE:***** SIZE:***** MATERIAL:***** SHAPE:***** PRESSURE RATING:***** APPLICATION:SUCTION SIDE NOTE: F/CABIN AC P FOR COMPRESSOR, MODEL:FX5, FOR AIR CONDITIONING UNIT,PTM OPERATOR CABIN MANUFACTURER: BOCK:5072 ECL:TBA | CM/BOCK/5072 CM/ECL/TBA
1200025876 | GASKET | NO MODIFIER | GASKET,SOLDERED CONNECT,PN:5067 _____PO TEXT_____ FOR COMPRESSOR,MODEL:FX4,FX5 FOR AIR CONDITIONING UNIT,PTM OPERATOR CABIN/PANEL _____CLASS_____ GASKET _____CHARACTERISTICS_____ ADDITIONAL_INFORMATION - SOLDERED CONNECT,5067 MANUFACTURER INFO: BOCK/5067 ECL/TBA | GASKET:F/SOLDERED CONNECT | GASKET: TYPE:***** SIZE:***** MATERIAL:***** SHAPE:***** PRESSURE RATING:***** APPLICATION:SOLDERED CONNECT NOTE: FOR COMPRESSOR, MODEL:FX4,FX5, FOR AIR CONDITIONING UNIT,PTM OPERATOR CABIN/PANEL MANUFACTURER: BOCK:5067 ECL:TBA | CM/BOCK/5067 CM/ECL/TBA
1200025893 | GASKET | NO MODIFIER | GASKET,F/PLUG BASE,PN:5971 _____PO TEXT_____ FOR COMPRESSOR,MODEL:FX5 FOR AIR CONDITIONING UNIT,PTM OPERATOR CABIN _____CLASS_____ GASKET _____CHARACTERISTICS_____ ADDITIONAL_INFORMATION - FOR PLUG BASE,5971 MANUFACTURER INFO: ECL/TBA BOCK/5971 | GASKET:F/PLG BASE | GASKET: TYPE:***** SIZE:***** MATERIAL:***** SHAPE:***** PRESSURE RATING:***** APPLICATION:PLUG BASE NOTE: FOR COMPRESSOR,MODEL:FX5, FOR AIR CONDITIONING UNIT,PTM OPERATOR CABIN MANUFACTURER: ECL:TBA BOCK:5971 | CM/ECL/TBA CM/BOCK/5971
1200025911 | GASKET | NO MODIFIER | GASKET,BASE PLATE,PN:5046 _____PO TEXT_____ FOR COMPRESSOR,MODEL:FX4 FOR AIR CONDITIONING UNIT,PTM PANEL _____CLASS_____ GASKET _____CHARACTERISTICS_____ ADDITIONAL_INFORMATION - BASE PLATE,5046 MANUFACTURER INFO: ECL/TBA BOCK/5046 | GASKET:F/BASE PLATE | GASKET: TYPE:***** SIZE:***** MATERIAL:***** SHAPE:***** PRESSURE RATING:***** APPLICATION:BASE PLATE NOTE: FOR COMPRESSOR,MODEL:FX4, FOR AIR CONDITIONING UNIT,PTM PANEL MANUFACTURER: ECL:TBA BOCK:5046 | CM/ECL/TBA CM/BOCK/5046
1200025912 | GASKET | NO MODIFIER | GASKET,PLATE,LOWER VALVE,PN:5028 _____PO TEXT_____ FOR COMPRESSOR,MODEL:FX4 FOR AIR CONDITIONING UNIT,PTM PANEL _____CLASS_____ GASKET _____CHARACTERISTICS_____ ADDITIONAL_INFORMATION - PLATE,LOWER VALVE,5028 MANUFACTURER INFO: ECL/TBA BOCK/5028 | GASKET:F/LWR VLV PLATE | GASKET: TYPE:***** SIZE:***** MATERIAL:***** SHAPE:***** PRESSURE RATING:***** APPLICATION:LOWER VALVE PLATE NOTE: FOR COMPRESSOR, MODEL:FX4, FOR AIR CONDITIONING UNIT,PTM PANEL MANUFACTURER: ECL:TBA BOCK:5028 | CM/ECL/TBA CM/BOCK/5028
1200025913 | GASKET | NO MODIFIER | GASKET,PLATE,UPPER VALVE,PN:5010 _____PO TEXT_____ FOR COMPRESSOR,MODEL:FX4 FOR AIR CONDITIONING UNIT,PTM PANEL _____CLASS_____ GASKET _____CHARACTERISTICS_____ ADDITIONAL_INFORMATION - PLATE,UPPER VALVE,5010 MANUFACTURER INFO: BOCK/5010 ECL/TBA | GASKET:F/UPR VLV PLATE | GASKET: TYPE:***** SIZE:***** MATERIAL:***** SHAPE:***** PRESSURE RATING:***** APPLICATION:UPPER VALVE PLATE NOTE: FOR COMPRESSOR,MODEL:FX4, FOR AIR CONDITIONING UNIT,PTM PANEL MANUFACTURER: BOCK:5010 ECL:TBA | CM/BOCK/5010 CM/ECL/TBA
1200025915 | GASKET | FLANGE NON-SPIRAL | GASKET,FLANGE,VALVE,PN:5083 _____PO TEXT_____ FOR COMPRESSOR,MODEL:FX4 FOR AIR CONDITIONING UNIT,PTM PANEL _____CLASS_____ GASKET _____CHARACTERISTICS_____ ADDITIONAL_INFORMATION - FLANGE,VALVE,5083 MANUFACTURER INFO: ECL/TBA BOCK/5083 | GASKET,FLG NON-SPL: | GASKET,FLANGE NON-SPIRAL: TYPE:***** PIPE SIZE: ***** PRESSURE RATING:***** INSIDE DIAMETER: ***** OUTSIDE DIAMETER: ***** THICKNESS: ***** SIZE:***** MATERIAL:***** SPECIFICATION: ***** NOTE: VALVE FOR COMPRESSOR,MODEL:FX4 FOR AIR CONDITIONING UNIT,PTM PANEL MANUFACTURER: ECL:TBA BOCK:5083 | CM/ECL/TBA CM/BOCK/5083
1200025920 | GASKET | NO MODIFIER | GASKET,COVER,SUCTION SIDE ,PN:5071 _____PO TEXT_____ FOR COMPRESSOR,MODEL:FX4 FOR AIR CONDITIONING UNIT,PTM PANEL _____CLASS_____ GASKET _____CHARACTERISTICS_____ ADDITIONAL_INFORMATION - COVER,SUCTION SIDE ,5071 MANUFACTURER INFO: BOCK/5071 ECL/TBA | GASKET:F/SUCT SD CVR | GASKET: TYPE:***** SIZE:***** MATERIAL:***** SHAPE:***** PRESSURE RATING:***** APPLICATION:SUCTION SIDE COVER NOTE: FOR COMPRESSOR,MODEL:FX4, FOR AIR CONDITIONING UNIT,PTM PANEL MANUFACTURER: BOCK:5071 ECL:TBA | CM/BOCK/5071 CM/ECL/TBA
1200025979 | GASKET | NO MODIFIER | GASKET,PN:CHI1178-116-10 _____PO TEXT_____ AUTOMATIC STRAINER MANUFACTURER INFO: ACME/CHI1178-116-10 | GASKET:F/AUTO STRAINER | GASKET: TYPE:***** SIZE:***** MATERIAL:***** SHAPE:***** PRESSURE RATING:***** APPLICATION:AUTOMATIC STRAINER MANUFACTURER: ACME:CHI1178-116-10 | CM/ACME/CHI1178-116-10
1200026030 | GASKET | NO MODIFIER | GASKET,FLAT,PN:400.1,F/PUMP C 080-200 _____PO TEXT_____ FLUSHING PUMP,ETANORM,SERIAL NO:9971465908/300,INSTALLED QUANTITY-2 OFF,TAG NO:00 11 D 371 & 00 11 D 372 _____CLASS_____ PUMP_PARTS _____CHARACTERISTICS_____ ADDITIONAL_INFORMATION - FOR PUMP C080-200 , MANUFACTURER - KSB , PACKAGE_NUMBER - PM-2060 , PART_NAME - GASKET,FLAT , PART_NUMBER - 400.1 MANUFACTURER INFO: KSB/400.1 | GASKET:FLT,F/FLUSHING PUMP | GASKET: TYPE:***** SIZE:***** MATERIAL:***** SHAPE:FLAT PRESSURE RATING:***** APPLICATION:FLUSHING PUMP NOTE: FOR PUMP C080-200 FLUSHING PUMP,ETANORM, SERIAL NO:9971465908/300 INSTALLED QUANTITY-2 OFF,TAG NO:00 11 D 371 & 00 11 D 372 PACKAGE_NUMBER - PM-2060 MANUFACTURER: KSB:400.1 | CM/KSB/400.1
1200026031 | GASKET | NO MODIFIER | GASKET,PN:400.3,F/PUMP C 080-200 _____PO TEXT_____ FOR FLUSHING PUMP,ETANORM,SERIAL NO:9971465908/300,INSTALLED QUANTITY-2 OFF,TAG NO:00 11 D 371 & 00 11 D 372 _____CLASS_____ PUMP_PARTS _____CHARACTERISTICS_____ ADDITIONAL_INFORMATION - FOR PUMP C080-200 , MANUFACTURER - KSB , PACKAGE_NUMBER - PM-2060 , PART_NAME - GASKET , PART_NUMBER - 400.3 MANUFACTURER INFO: KSB/400.3 | GASKET:F/FLUSHING PUMP | GASKET: TYPE:***** SIZE:***** MATERIAL:***** SHAPE:***** PRESSURE RATING:***** APPLICATION:FLUSHING PUMP NOTE: FOR PUMP C 080-200, FOR FLUSHING PUMP, ETANORM SERIAL NO:9971465908/300,INSTALLED QUANTITY-2 OFF,TAG NO:00 11 D 371 & 00 11 D 372 PACKAGE_NUMBER - PM-2060 MANUFACTURER: KSB:400.3 | CM/KSB/400.3
1200026080 | GASKET | NO MODIFIER | GASKET,FLAT,400.1,F/PUMP C 040-160 C11 _____PO TEXT_____ FOR NEUTRALISATION PUMPS,ETANORM,SERIAL NO:TBC,INSTALLED QUANTITY-2 OFF,TAG NO:00 12 D 141 & 00 12 D 142 _____CLASS_____ PUMP_PARTS _____CHARACTERISTICS_____ ADDITIONAL_INFORMATION - FOR PUMP C040-160C11 , MANUFACTURER - KSB , PACKAGE_NUMBER - PM-2060 , PART_NAME - GASKET,FLAT , PART_NUMBER - 400.1 MANUFACTURER INFO: KSB/400.1 | GASKET:FLT,F/PUMP | GASKET: TYPE:***** SIZE:***** MATERIAL:***** SHAPE:FLAT PRESSURE RATING:***** APPLICATION:PUMP NOTE: F/PUMP C 040-160 C11 FOR NEUTRALISATION PUMPS,ETANORM, SERIAL NO:TBC, INSTALLED QUANTITY-2 OFF,TAG NO:00 12 D 141 & 00 12 D 142 PACKAGE_NUMBER - PM-2060 MANUFACTURER: KSB:400.1 | CM/KSB/400.1
1200026081 | GASKET | NO MODIFIER | GASKET,PN:400.3,F/PUMP C 040-160 C11 _____PO TEXT_____ FOR NEUTRALISATION PUMPS,ETANORM,SERIAL NO:TBC,INSTALLED QUANTITY-2 OFF,TAG NO:00 12 D 141 & 00 12 D 142 _____CLASS_____ PUMP_PARTS _____CHARACTERISTICS_____ ADDITIONAL_INFORMATION - FOR PUMP C040-160C11 , MANUFACTURER - KSB , PACKAGE_NUMBER - PM-2060 , PART_NAME - GASKET , PART_NUMBER - 400.3 MANUFACTURER INFO: KSB/400.3 | GASKET:F/NEUTRALISATION PUMP | GASKET: TYPE:***** SIZE:***** MATERIAL:***** SHAPE:***** PRESSURE RATING:***** APPLICATION:NEUTRALISATION PUMP NOTE: FOR PUMP C 040-160 C11 FOR NEUTRALISATION PUMPS, ETANORM, SERIAL NO:TBC, INSTALLED QUANTITY-2 OFF,TAG NO:00 12 D 141 & 00 12 D 142 PACKAGE_NUMBER - PM-2060 MANUFACTURER: KSB:400.3 | CM/KSB/400.3
1200026089 | GASKET | NO MODIFIER | GASKET,FLAT,400.1,F/PUMP C 032-200 C11 _____PO TEXT_____ FOR REGENERATION WATER PUMP,ETANORM,SERIAL NO:TBC,INSTALLED QUANTITY-2 OFF,TAG NO:00 12 D 121 & 00 12 D 122 _____CLASS_____ PUMP_PARTS _____CHARACTERISTICS_____ ADDITIONAL_INFORMATION - FOR PUMP C032-200C11 , MANUFACTURER - KSB , PACKAGE_NUMBER - PM-2060 , PART_NAME - GASKET,FLAT , PART_NUMBER - 400.1 MANUFACTURER INFO: KSB/400.1 | GASKET:FLT,F/REGENERATION WTR PUMP | GASKET: TYPE:***** SIZE:***** MATERIAL:***** SHAPE:FLAT PRESSURE RATING:***** APPLICATION:REGENERATION WATER PUMP NOTE: FOR PUMP C032-200C11 FOR REGENERATION WATER PUMP,ETANORM, SERIAL NO:TBC INSTALLED QUANTITY-2 OFF,TAG NO:00 12 D 121 & 00 12 D 122 PACKAGE_NUMBER - PM-2060 MANUFACTURER: KSB:400.1 | CM/KSB/400.1
1200026090 | GASKET | NO MODIFIER | GASKET,PN:400.3,F/PUMP C 032-200 C11 _____PO TEXT_____ FOR REGENERATION WATER PUMP,ETANORM,SERIAL NO:TBC,INSTALLED QUANTITY-2 OFF,TAG NO:00 12 D 121 & 00 12 D 122 _____CLASS_____ PUMP_PARTS _____CHARACTERISTICS_____ ADDITIONAL_INFORMATION - FOR PUMP C032-200C11 , MANUFACTURER - KSB , PACKAGE_NUMBER - PM-2060 , PART_NAME - GASKET , PART_NUMBER - 400.3 MANUFACTURER INFO: KSB/400.3 | GASKET:F/REGENERATION WTR PUMP | GASKET: TYPE:***** SIZE:***** MATERIAL:***** SHAPE:***** PRESSURE RATING:***** APPLICATION:REGENERATION WATER PUMP NOTE: FOR PUMP C 032-200 C11 FOR REGENERATION WATER PUMP,ETANORM,SERIAL NO:TBC,INSTALLED QUANTITY-2 OFF, TAG NO:00 12 D 121 & 00 12 D 122 PACKAGE_NUMBER - PM-2060 MANUFACTURER: KSB:400.3 | CM/KSB/400.3
1200026485 | GASKET | NO MODIFIER | GASKET,97-97-26,F/FLEXIBLE CONNECTION _____CLASS_____ GASKET _____CHARACTERISTICS_____ ADDITIONAL_INFORMATION - 979726,FOR FLEXIBLE CONNECTION , PACKAGE_NUMBER - LOT-252 - CHLORINE MANUFACTURER INFO: WALLACE & TIEMAN/TBA DUBAL/97-97-26 | GASKET:F/FLEX CONN | GASKET: TYPE:***** SIZE:***** MATERIAL:***** SHAPE:***** PRESSURE RATING:***** APPLICATION:FLEXIBLE CONNECTION NOTE: CHLORINE MANUFACTURER: WALLACE & TIEMAN:TBA DUBAL:97-97-26 | CM/WALLACE & TIEMAN/TBA CM/DUBAL/97-97-26
1200026492 | GASKET | FLANGE NON-SPIRAL | GASKET,FLANGE,1IN ANSI,70X32MM,97-97-43 _____CLASS_____ GASKET _____CHARACTERISTICS_____ ADDITIONAL_INFORMATION - FLANGE,1IN ANSI,97-97-43 , PACKAGE_NUMBER - LOT-252 - CHLORINE , SIZE - 70X32MM MANUFACTURER INFO: WALLACE & TIEMAN/TBA DUBAL/97-97-43 | GASKET,FLG NON-SPL:1"PIPE,32MM ID | GASKET,FLANGE NON-SPIRAL: TYPE:***** PIPE SIZE: 1" PRESSURE RATING:***** INSIDE DIAMETER: 32MM OUTSIDE DIAMETER: 70MM THICKNESS: ***** SIZE:***** MATERIAL:***** SPECIFICATION: ***** NOTE: CHLORINE MANUFACTURER: WALLACE & TIEMAN:TBA DUBAL:97-97-43 | CM/WALLACE & TIEMAN/TBA CM/DUBAL/97-97-43
1200026496 | GASKET | NO MODIFIER | GASKET,97-97-06,F/FLEXIBLE CONNECTION _____CLASS_____ GASKET _____CHARACTERISTICS_____ ADDITIONAL_INFORMATION - 979706,FOR FLEXIBLE CONNECTION , PACKAGE_NUMBER - LOT-252 - CHLORINE MANUFACTURER INFO: WALLACE & TIEMAN/TBA DUBAL/97-97-06 | GASKET:F/FLEX CONN | GASKET: TYPE:***** SIZE:***** MATERIAL:***** SHAPE:***** PRESSURE RATING:***** APPLICATION:FLEXIBLE CONNECTION NOTE: CHLORINE MANUFACTURER: WALLACE & TIEMAN:TBA DUBAL:97-97-06 | CM/WALLACE & TIEMAN/TBA CM/DUBAL/97-97-06
1200026502 | GASKET | NO MODIFIER | GASKET,P83629,F,97-97-12 _____CLASS_____ GASKET _____CHARACTERISTICS_____ ADDITIONAL_INFORMATION - P83629,F,97-97-12 , PACKAGE_NUMBER - LOT-252 - CHLORINE MANUFACTURER INFO: DUBAL/97-97-12 WALLACE & TIEMAN/TBA | GASKET: | GASKET: TYPE:***** SIZE:***** MATERIAL:***** SHAPE:***** PRESSURE RATING:***** APPLICATION:***** NOTE: P83629,F, CHLORINE MANUFACTURER: DUBAL:97-97-12 WALLACE & TIEMAN:TBA | CM/DUBAL/97-97-12 CM/WALLACE & TIEMAN/TBA
1200026507 | GASKET | NO MODIFIER | GASKET,P88159,F,97-97-18 _____CLASS_____ GASKET _____CHARACTERISTICS_____ ADDITIONAL_INFORMATION - P88159,F,97-97-18 , PACKAGE_NUMBER - LOT-252 - CHLORINE MANUFACTURER INFO: DUBAL/97-97-18 WALLACE & TIEMAN/TBA | GASKET: | GASKET: TYPE:***** SIZE:***** MATERIAL:***** SHAPE:***** PRESSURE RATING:***** APPLICATION:***** NOTE: P88159,F, CHLORINE MANUFACTURER: DUBAL:97-97-18 WALLACE & TIEMAN:TBA | CM/DUBAL/97-97-18 CM/WALLACE & TIEMAN/TBA
1200026508 | GASKET | NO MODIFIER | GASKET,M2476,FO,97-97-20 _____CLASS_____ GASKET _____CHARACTERISTICS_____ ADDITIONAL_INFORMATION - M2476,FO,97-97-20 , PACKAGE_NUMBER - LOT-252 - CHLORINE MANUFACTURER INFO: DUBAL/97-97-20 WALLACE & TIEMAN/TBA | GASKET: | GASKET: TYPE:***** SIZE:***** MATERIAL:***** SHAPE:***** PRESSURE RATING:***** APPLICATION:***** NOTE: M2476,FO CHLORINE MANUFACTURER: DUBAL:97-97-20 WALLACE & TIEMAN:TBA | CM/DUBAL/97-97-20 CM/WALLACE & TIEMAN/TBA
1200026509 | GASKET | NO MODIFIER | GASKET,P2519,FO,97-97-21 _____CLASS_____ GASKET _____CHARACTERISTICS_____ ADDITIONAL_INFORMATION - P2519,FO,97-97-21 , PACKAGE_NUMBER - LOT-252 - CHLORINE MANUFACTURER INFO: DUBAL/97-97-21 WALLACE & TIEMAN/TBA | GASKET: | GASKET: TYPE:***** SIZE:***** MATERIAL:***** SHAPE:***** PRESSURE RATING:***** APPLICATION:***** NOTE: P2519, FO CHLORINE MANUFACTURER: DUBAL:97-97-21 WALLACE & TIEMAN:TBA | CM/DUBAL/97-97-21 CM/WALLACE & TIEMAN/TBA
1200026521 | GASKET | SPIRAL WOUND | GASKET,SPIRAL WOUND,1/2IN,150,97-97-01 _____CLASS_____ GASKET _____CHARACTERISTICS_____ ADDITIONAL_INFORMATION - 150,97-97-01 , PACKAGE_NUMBER - LOT-252 - CHLORINE , SIZE - 1/2IN , TYPE - SPIRAL WOUND MANUFACTURER INFO: DUBAL/97-97-01 WALLACE & TIEMAN/TBA | GASKET,SPL WND:1/2"PIPE,150 | GASKET,SPIRAL WOUND: PIPE SIZE: 1/2" PRESSURE RATING:150 SIZE:***** THICKNESS: ***** WINDING MATERIAL: ***** FILLER MATERIAL: ***** STYLE:***** INNER RING MATERIAL: ***** OUTER RING MATERIAL: ***** NOTE: CHLORINE MANUFACTURER: DUBAL:97-97-01 WALLACE & TIEMAN:TBA | CM/DUBAL/97-97-01 CM/WALLACE & TIEMAN/TBA
1200026817 | GASKET | NO MODIFIER | GASKET,F/WATER BOX MANHOLE _____PO TEXT_____ FOR POWER ISLAND,DEAERATING SURFACE CONDENSER _____CLASS_____ AIR_CONDITIONER_PA _____CHARACTERISTICS_____ PACKAGE_NUMBER - PM2047 , PART_NAME - GASKET | GASKET:F/WTR BOX MANHOLE | GASKET: TYPE:***** SIZE:***** MATERIAL:***** SHAPE:***** PRESSURE RATING:***** APPLICATION:WATER BOX MANHOLE NOTE: FOR POWER ISLAND,DEAERATING SURFACE CONDENSER PACKAGE_NUMBER - PM2047
1200026818 | GASKET | NO MODIFIER | GASKET,F/SHELL MANHOLE _____PO TEXT_____ FOR POWER ISLAND,DEAERATING SURFACE CONDENSER _____CLASS_____ AIR_CONDITIONER_PA _____CHARACTERISTICS_____ PACKAGE_NUMBER - PM2047 , PART_NAME - GASKET | GASKET:F/SHELL MANHOLE | GASKET: TYPE:***** SIZE:***** MATERIAL:***** SHAPE:***** PRESSURE RATING:***** APPLICATION:SHELL MANHOLE NOTE: FOR POWER ISLAND,DEAERATING SURFACE CONDENSER PACKAGE_NUMBER - PM2047
1200026819 | GASKET | NO MODIFIER | GASKET,F/TRANSITION MANHOLE _____PO TEXT_____ FOR POWER ISLAND,DEAERATING SURFACE CONDENSER _____CLASS_____ AIR_CONDITIONER_PA _____CHARACTERISTICS_____ PACKAGE_NUMBER - PM2047 , PART_NAME - GASKET | GASKET:F/TRANSITION MANHOLE | GASKET: TYPE:***** SIZE:***** MATERIAL:***** SHAPE:***** PRESSURE RATING:***** APPLICATION:TRANSITION MANHOLE NOTE: FOR POWER ISLAND,DEAERATING SURFACE CONDENSER PACKAGE_NUMBER - PM2047
1200026824 | GASKET | HEAT EXCHANGER | GASKET,F/WATER BOX TO TUBE SHEET _____PO TEXT_____ FOR POWER ISLAND,DEAERATING SURFACE CONDENSER _____CLASS_____ AIR_CONDITIONER_PA _____CHARACTERISTICS_____ PACKAGE_NUMBER - PM2047 , PART_NAME - GASKET | GASKET,HT EXCHGR:WTR BOX TO TUBE SHT | GASKET,HEAT EXCHANGER: TYPE:***** INSIDE DIAMETER: ***** OUTSIDE DIAMETER: ***** THICKNESS: ***** RIB WIDTH: ***** RADII: ***** SIZE:***** STYLE:***** MATERIAL:***** APPLICATION:WATER BOX TO TUBE SHEET NOTE: FOR POWER ISLAND,DEAERATING SURFACE CONDENSER PACKAGE_NUMBER - PM2047
1200026832 | GASKET | NO MODIFIER | GASKET,4996-0107-0002,F/GT 31&32 _____PO TEXT_____ ACCESSORY MODULE (HDWR), PART NUMBER :4996-0107-0002,MANUFACTURER : GE ENERGY SERVICES, FOR GAS TURBINE 31&32 | GASKET:F/GAS TURBINE | GASKET: TYPE:***** SIZE:***** MATERIAL:***** SHAPE:***** PRESSURE RATING:***** APPLICATION:GAS TURBINE NOTE: ACCESSORY MODULE HARDWARE, PART NUMBER :4996-0107-0002,MANUFACTURER : GE ENERGY SERVICES FOR GAS TURBINE 31&32
1200026880 | GASKET | NO MODIFIER | GASKET,PN:EX11-HPD-M-6,F/HP DRUM MANHOLE _____PO TEXT_____ ILLUSATRTION,ITEM NO:T07180-HDM-A201 | GASKET:F/HP DRUM MANHOLE | GASKET: TYPE:***** SIZE:***** MATERIAL:***** SHAPE:***** PRESSURE RATING:***** APPLICATION:HP DRUM MANHOLE NOTE: PN:EX11-HPD-M-6 ILLUSATRTION,ITEM NO:T07180-HDM-A201
1200026881 | GASKET | NO MODIFIER | GASKET,PN:EX11-LPD-M-6,F/LP DRUM MANHOLE _____PO TEXT_____ ILLUSATRTION ITEM NO: T07180-HDM-A202 | GASKET:F/LP DRUM MANHOLE | GASKET: TYPE:***** SIZE:***** MATERIAL:***** SHAPE:***** PRESSURE RATING:***** APPLICATION:LP DRUM MANHOLE NOTE: PN:EX11-LPD-M-6 ILLUSATRTION ITEM NO: T07180-HDM-A202
1200026882 | GASKET | NO MODIFIER | GASKET,24IN,PN:HAN10BB001,F/TANK MANHOLE _____PO TEXT_____ BLOWDOWN | GASKET:24",F/BLOWDOWN TANK MANHOLE | GASKET: TYPE:***** SIZE:24" MATERIAL:***** SHAPE:***** PRESSURE RATING:***** APPLICATION:BLOWDOWN TANK MANHOLE NOTE: PN:HAN10BB001
1200026883 | GASKET | NO MODIFIER | GASKET,2IN,PN:HAN10BB001,F/TANK _____PO TEXT_____ BLOWDOWN,SPARE LINE | GASKET:2",F/BLOWDOWN TANK | GASKET: TYPE:***** SIZE:2" MATERIAL:***** SHAPE:***** PRESSURE RATING:***** APPLICATION:BLOWDOWN TANK NOTE: PN:HAN10BB001 SPARE LINE
1200026889 | GASKET | NO MODIFIER | GASKET,BONNET,PN:16 _____PO TEXT_____ FOR HP DRUM START TAG NO:LCV 1318 | GASKET:F/BONNET | GASKET: TYPE:***** SIZE:***** MATERIAL:***** SHAPE:***** PRESSURE RATING:***** APPLICATION:BONNET NOTE: PN:16 FOR HP DRUM START TAG NO:LCV 1318
1200026891 | GASKET | NO MODIFIER | GASKET,SEAT,PN:4.1 _____PO TEXT_____ FOR HP DRUM START TAG NO:LCV 1318 | GASKET:F/SEAT | GASKET: TYPE:***** SIZE:***** MATERIAL:***** SHAPE:***** PRESSURE RATING:***** APPLICATION:SEAT NOTE: PN:4.1 FOR HP DRUM START TAG NO:LCV 1318
1200026892 | GASKET | NO MODIFIER | GASKET,BONNET,PN:16 _____PO TEXT_____ FOR HP STEAM SKY VV TAG NO:LCV 2132 | GASKET:F/BONNET | GASKET: TYPE:***** SIZE:***** MATERIAL:***** SHAPE:***** PRESSURE RATING:***** APPLICATION:BONNET NOTE: PN:16 FOR HP STEAM SKY VV TAG NO:LCV 2132
1200026894 | GASKET | NO MODIFIER | GASKET,SEAT,PN:4.1 _____PO TEXT_____ FOR HP STEAM SKY VV TAG NO:LCV 2132 | GASKET:F/SEAT | GASKET: TYPE:***** SIZE:***** MATERIAL:***** SHAPE:***** PRESSURE RATING:***** APPLICATION:SEAT NOTE: PN:4.1 FOR HP STEAM SKY VV TAG NO:LCV 2132
1200026895 | GASKET | NO MODIFIER | GASKET,BONNET,PN:4.1.1 _____PO TEXT_____ FOR LP ECON. 3WAY BV TAG NO:TCV 1606 | GASKET:F/BONNET | GASKET: TYPE:***** SIZE:***** MATERIAL:***** SHAPE:***** PRESSURE RATING:***** APPLICATION:BONNET NOTE: PN:4.1.1 FOR LP ECON. 3WAY BV TAG NO:TCV 1606
1200026897 | GASKET | NO MODIFIER | GASKET,SEAT,1,PN:16 _____PO TEXT_____ FOR LP ECON. 3WAY BV TAG NO:TCV 1606 | GASKET:1",F/SEAT | GASKET: TYPE:***** SIZE:1" MATERIAL:***** SHAPE:***** PRESSURE RATING:***** APPLICATION:SEAT NOTE: PN:16 FOR LP ECON. 3WAY BV TAG NO:TCV 1606
1200026898 | GASKET | NO MODIFIER | GASKET,SEAT,2,PN:4.1.2 _____PO TEXT_____ FOR LP ECON. 3WAY BV TAG NO:TCV 1606 | GASKET:2",F/SEAT | GASKET: TYPE:***** SIZE:2" MATERIAL:***** SHAPE:***** PRESSURE RATING:***** APPLICATION:SEAT NOTE: PN:4.1.2, FOR LP ECON. 3WAY BV TAG NO:TCV 1606
1200026899 | GASKET | NO MODIFIER | GASKET,BONNET,PN:16 _____PO TEXT_____ FOR LP ECON. RE-CR TAG NO:FCV 1628 | GASKET:F/BONNET | GASKET: TYPE:***** SIZE:***** MATERIAL:***** SHAPE:***** PRESSURE RATING:***** APPLICATION:BONNET NOTE: PN:16 FOR LP ECON. RE-CR TAG NO:FCV 1628
1200026901 | GASKET | NO MODIFIER | GASKET,SEAT,PN:4.1 _____PO TEXT_____ FOR LP ECON. RE-CR TAG NO:FCV 1628 | GASKET:F/SEAT | GASKET: TYPE:***** SIZE:***** MATERIAL:***** SHAPE:***** PRESSURE RATING:***** APPLICATION:SEAT NOTE: PN:4.1 FOR LP ECON. RE-CR TAG NO:FCV 1628
1200026902 | GASKET | NO MODIFIER | GASKET,BONNET,PN:16 _____PO TEXT_____ FOR LP DRUM PEGGING TAG NO:PCV 2160 | GASKET:F/BONNET | GASKET: TYPE:***** SIZE:***** MATERIAL:***** SHAPE:***** PRESSURE RATING:***** APPLICATION:BONNET NOTE: PN:16 FOR LP DRUM PEGGING TAG NO:PCV 2160
1200026904 | GASKET | NO MODIFIER | GASKET,SEAT,PN:4.1 _____PO TEXT_____ FOR LP DRUM PEGGING TAG NO:PCV 2160 | GASKET:F/SEAT | GASKET: TYPE:***** SIZE:***** MATERIAL:***** SHAPE:***** PRESSURE RATING:***** APPLICATION:SEAT NOTE: PN:4.1 FOR LP DRUM PEGGING TAG NO:PCV 2160
1200026905 | GASKET | NO MODIFIER | GASKET,BONNET,PN:16 _____PO TEXT_____ FOR LP STEAM SKY VENT TAG NO:PCV 1913 | GASKET:F/BONNET | GASKET: TYPE:***** SIZE:***** MATERIAL:***** SHAPE:***** PRESSURE RATING:***** APPLICATION:BONNET NOTE: PN:16 FOR LP STEAM SKY VENT TAG NO:PCV 1913
1200026907 | GASKET | NO MODIFIER | GASKET,SEAT,PN:4.1 _____PO TEXT_____ FOR LP STEAM SKY VENT TAG NO:PCV 1913 | GASKET:F/SEAT | GASKET: TYPE:***** SIZE:***** MATERIAL:***** SHAPE:***** PRESSURE RATING:***** APPLICATION:SEAT NOTE: PN:4.1 FOR LP STEAM SKY VENT TAG NO:PCV 1913
1200026908 | GASKET | NO MODIFIER | GASKET,NOZZLE SET,14IN,DAM-BGE-4010/3 | GASKET:14",F/NOZ SET | GASKET: TYPE:***** SIZE:14" MATERIAL:***** SHAPE:***** PRESSURE RATING:***** APPLICATION:NOZZLE SET NOTE: DAM-BGE-4010/3
1200026911 | GASKET | NO MODIFIER | GASKET,CASING,PN:117-1 _____PO TEXT_____ FOR PUMP SIZE:150X100,MODEL:UCW-32 | GASKET:F/CSG | GASKET: TYPE:***** SIZE:***** MATERIAL:***** SHAPE:***** PRESSURE RATING:***** APPLICATION:CASING NOTE: PN:117-1 FOR PUMP SIZE:150X100,MODEL:UCW-32
1200026915 | GASKET | NO MODIFIER | GASKET,STRAINER,PN:4 _____PO TEXT_____ FOR PUMP SIZE:150X100,MODEL:UCW-32 | GASKET:F/STRAINER | GASKET: TYPE:***** SIZE:***** MATERIAL:***** SHAPE:***** PRESSURE RATING:***** APPLICATION:STRAINER NOTE: PN:4, FOR PUMP SIZE 150X100 MODEL:UCW-32
1200026932 | GASKET | NO MODIFIER | GASKET _____PO TEXT_____ FOR IGNITION BURNER | GASKET:F/IGNITION BURNER | GASKET: TYPE:***** SIZE:***** MATERIAL:***** SHAPE:***** PRESSURE RATING:***** APPLICATION:IGNITION BURNER
1200026964 | GASKET | NO MODIFIER | GASKET,ACCESS DOOR,PN:AD46-13 | GASKET:F/ACCS DOOR | GASKET: TYPE:***** SIZE:***** MATERIAL:***** SHAPE:***** PRESSURE RATING:***** APPLICATION:ACCESS DOOR NOTE: PN:AD46-13
1200026965 | GASKET | NO MODIFIER | GASKET,ACCESS DOOR,PN:AD46-16 | GASKET:F/ACCS DOOR | GASKET: TYPE:***** SIZE:***** MATERIAL:***** SHAPE:***** PRESSURE RATING:***** APPLICATION:ACCESS DOOR NOTE: PN:AD46-16
1200027007 | GASKET | NO MODIFIER | GASKET,PN:C180-24-81-04,F/PSV _____PO TEXT_____ TAG NO:6170-PSV-116A _____CLASS_____ VALVE_PARTS _____CHARACTERISTICS_____ ADDITIONAL_INFORMATION - F/PSV , MANUFACTURER - OGSL , PART_NAME - GASKET , PART_NUMBER - C180-24-81-04 MANUFACTURER INFO: OGSL/C180-24-81-04 | GASKET:F/PSV | GASKET: TYPE:***** SIZE:***** MATERIAL:***** SHAPE:***** PRESSURE RATING:***** APPLICATION:PSV NOTE: F/PSV TAG NO:6170-PSV-116A MANUFACTURER: OGSL:C180-24-81-04 | CM/OGSL/C180-24-81-04
1200027592 | GASKET | SPIRAL WOUND | GASKET,SPRLWND,CL150,1/2IN,WND:SS304 _____PO TEXT_____ DESIGN SPEC:ASME B16.20,FLEXICARB FILLER,OUTER RING:STAINLESS STEEL,STYLE CG OR EQUAL;SPRLWND(SPIRAL WOUND),WND:SS304(WINDING MATERI AL-STAINLESS STEEEL 304) _____CLASS_____ GASKET _____CHARACTERISTICS_____ ADDITIONAL_INFORMATION - FLEXICARB,STYLE CG OR EQUAL , DESIGN_SPEC - ASME B16.20 , MAT_GASKET - STAINLESS STEEEL , MAT_GRADE - SS 304 , PRESSURE_DESIGNATION - CL150 , SIZE - 1/2IN , TYPE - SPIRAL WOUND | GASKET,SPL WND:1/2"PIPE,150 LB | GASKET,SPIRAL WOUND: PIPE SIZE: 1/2" PRESSURE RATING:150 LB SIZE:***** THICKNESS: ***** WINDING MATERIAL: 304 SS FILLER MATERIAL: FLEXICARB STYLE:CG INNER RING MATERIAL: ***** OUTER RING MATERIAL: SS NOTE: DESIGN SPEC:ASME B16.20, STYLE EQUIVALENT ACCEPTABLE
1200027593 | GASKET | SPIRAL WOUND | GASKET,SPRLWND,CL300/600,1/2IN,WND:SS304 _____PO TEXT_____ DESIGN SPEC:ASME B16.20,FLEXICARB FILLER,OUTER RING:STAINLESS STEEL,STYLE CG OR EQUAL;SPRLWND(SPIRAL WOUND),WND:SS304(WINDING MATERI AL-STAINLESS STEEEL 304) _____CLASS_____ GASKET _____CHARACTERISTICS_____ ADDITIONAL_INFORMATION - FLEXICARB,STYLE CG OR EQUAL , DESIGN_SPEC - ASME B16.20 , MAT_GASKET - STAINLESS STEEEL , MAT_GRADE - SS 304 , PRESSURE_DESIGNATION - CL300/600 , SIZE - 1/2IN , TYPE - SPIRAL WOUND | GASKET,SPL WND:1/2"PIPE,300/600 LB | GASKET,SPIRAL WOUND: PIPE SIZE: 1/2" PRESSURE RATING:300/600 LB SIZE:***** THICKNESS: ***** WINDING MATERIAL: 304 SS FILLER MATERIAL: FLEXICARB STYLE:CG INNER RING MATERIAL: ***** OUTER RING MATERIAL: SS NOTE: DESIGN SPEC:ASME B16.20, STYLE EQUIVALENT ACCEPTABLE
1200027594 | GASKET | SPIRAL WOUND | GASKET,SPRLWND,CL900/1500,1/2IN,WND:SS30 _____PO TEXT_____ DESIGN SPEC:ASME B16.20,FLEXICARB FILLER,OUTER RING:STAINLESS STEEL,STYLE CG OR EQUAL;SPRLWND(SPIRAL WOUND),WND:SS304(WINDING MATERI AL-STAINLESS STEEEL 304) _____CLASS_____ GASKET _____CHARACTERISTICS_____ ADDITIONAL_INFORMATION - FLEXICARB,STYLE CG OR EQUAL , DESIGN_SPEC - ASME B16.20 , MAT_GASKET - STAINLESS STEEEL , MAT_GRADE - SS 304 , PRESSURE_DESIGNATION - CL900/1500 , SIZE - 1/2IN , TYPE - SPIRAL WOUND | GASKET,SPL WND:1/2"PIPE,900/1500 LB | GASKET,SPIRAL WOUND: PIPE SIZE: 1/2" PRESSURE RATING:900/1500 LB SIZE:***** THICKNESS: ***** WINDING MATERIAL: 304 SS FILLER MATERIAL: FLEXICARB STYLE:CG INNER RING MATERIAL: ***** OUTER RING MATERIAL: SS NOTE: DESIGN SPEC:ASME B16.20, STYLE EQUIVALENT ACCEPTABLE
1200027595 | GASKET | SPIRAL WOUND | GASKET,SPRLWND,CL900/1500,3/4IN,WND:SS30 _____PO TEXT_____ DESIGN SPEC:ASME B16.20,FLEXICARB FILLER,OUTER RING:STAINLESS STEEL,STYLE CG OR EQUAL;SPRLWND(SPIRAL WOUND),WND:SS304(WINDING MATERI AL-STAINLESS STEEEL 304) _____CLASS_____ GASKET _____CHARACTERISTICS_____ ADDITIONAL_INFORMATION - FLEXICARB,STYLE CG OR EQUAL , DESIGN_SPEC - ASME B16.20 , MAT_GASKET - STAINLESS STEEEL , MAT_GRADE - SS 304 , PRESSURE_DESIGNATION - CL900/1500 , SIZE - 3/4IN , TYPE - SPIRAL WOUND | GASKET,SPL WND:3/4"PIPE,900/1500 LB | GASKET,SPIRAL WOUND: PIPE SIZE: 3/4" PRESSURE RATING:900/1500 LB SIZE:***** THICKNESS: ***** WINDING MATERIAL: 304 SS FILLER MATERIAL: FLEXICARB STYLE:CG INNER RING MATERIAL: ***** OUTER RING MATERIAL: SS NOTE: DESIGN SPEC:ASME B16.20, STYLE EQUIVALENT ACCEPTABLE
1200027596 | GASKET | SPIRAL WOUND | GASKET,SPRLWND,CL900/1500,1IN,WND:SS304 _____PO TEXT_____ DESIGN SPEC:ASME B16.20,FLEXICARB FILLER,OUTER RING:CARBON STEEL,STYLE CG OR EQUAL;SPRLWND(SPIRAL WOUND),WND:SS304(WINDING MATERIAL- STAINLESS STEEEL 304) _____CLASS_____ GASKET _____CHARACTERISTICS_____ ADDITIONAL_INFORMATION - FLEXICARB,STYLE CG OR EQUAL , DESIGN_SPEC - ASME B16.20 , MAT_GASKET - STAINLESS STEEEL , MAT_GRADE - SS 304 , PRESSURE_DESIGNATION - CL900/1500 , SIZE - 1IN , TYPE - SPIRAL WOUND | GASKET,SPL WND:1"PIPE,900/1500 LB | GASKET,SPIRAL WOUND: PIPE SIZE: 1" PRESSURE RATING:900/1500 LB SIZE:***** THICKNESS: ***** WINDING MATERIAL: 304 SS FILLER MATERIAL: FLEXICARB STYLE:CG INNER RING MATERIAL: ***** OUTER RING MATERIAL: CS NOTE: DESIGN SPEC:ASME B16.20, STYLE EQUIVALENT ACCEPTABLE
1200027597 | GASKET | SPIRAL WOUND | GASKET,SPRLWND,CL300,1-1/4IN,SS304/FG _____PO TEXT_____ FLEXPRO ZG SPECIAL FOR SLIP ON FLANGE;SPRLWND(SPIRAL WOUND),WND:SS304/FG(WINDING MATERIAL-STAINLESS STEEEL 304) _____CLASS_____ GASKET _____CHARACTERISTICS_____ ADDITIONAL_INFORMATION - FLEXICARB,STYLE CG OR EQUAL , MAT_GASKET - STAINLESS STEEEL , MAT_GRADE - SS 304 , PRESSURE_DESIGNATION - CL300 , SIZE - 1-1/4IN , TYPE - SPIRAL WOUND | GASKET,SPL WND:1-11/4"PIPE,300 LB | GASKET,SPIRAL WOUND: PIPE SIZE: 1-11/4" PRESSURE RATING:300 LB SIZE:***** THICKNESS: ***** WINDING MATERIAL: 304 SS FILLER MATERIAL: FG STYLE:FLEXITALLIC CG,FLEXPRO ZG INNER RING MATERIAL: ***** OUTER RING MATERIAL: ***** NOTE: FOR SLIP ON FLANGE, STYLE: FLEXPRO ZG SPECIAL, STYLE EQUIVALENT ACCEPTABLE
1200027598 | GASKET | SPIRAL WOUND | GASKET,SPRLWND,CL150,1-1/4IN,WND:SS304 _____PO TEXT_____ DESIGN SPEC:ASME B16.20,FLEXICARB FILLER,OUTER RING:CARBON STEEL,STYLE CG OR EQUAL;SPRLWND(SPIRAL WOUND),WND:SS304(WINDING MATERIAL- STAINLESS STEEEL 304) _____CLASS_____ GASKET _____CHARACTERISTICS_____ ADDITIONAL_INFORMATION - FLEXICARB,STYLE CG OR EQUAL , DESIGN_SPEC - ASME B16.20 , MAT_GASKET - STAINLESS STEEEL , MAT_GRADE - SS 304 , PRESSURE_DESIGNATION - CL150 , SIZE - 1-1/4IN , TYPE - SPIRAL WOUND | GASKET,SPL WND:1-1/4"PIPE,150 LB | GASKET,SPIRAL WOUND: PIPE SIZE: 1-1/4" PRESSURE RATING:150 LB SIZE:***** THICKNESS: ***** WINDING MATERIAL: 304 SS FILLER MATERIAL: FLEXICARB STYLE:CG INNER RING MATERIAL: ***** OUTER RING MATERIAL: CS NOTE: DESIGN SPEC:ASME B16.20, STYLE EQUIVALENT ACCEPTABLE
1200027599 | GASKET | SPIRAL WOUND | GASKET,SPRLWND,CL900/1500,1-1/4IN,SS304 _____PO TEXT_____ DESIGN SPEC:ASME B16.20,FLEXICARB FILLER,OUTER RING:STAINLESS STEEL,STYLE CG OR EQUAL;SPRLWND(SPIRAL WOUND),WND:SS304(WINDING MATERI AL-STAINLESS STEEEL 304) _____CLASS_____ GASKET _____CHARACTERISTICS_____ ADDITIONAL_INFORMATION - FLEXICARB,STYLE CG OR EQUAL , DESIGN_SPEC - ASME B16.20 , MAT_GASKET - STAINLESS STEEEL , MAT_GRADE - SS 304 , PRESSURE_DESIGNATION - CL900/1500 , SIZE - 1-1/4IN , TYPE - SPIRAL WOUND | GASKET,SPL WND:1-1/4"PIPE,900/1500 LB | GASKET,SPIRAL WOUND: PIPE SIZE: 1-1/4" PRESSURE RATING:900/1500 LB SIZE:***** THICKNESS: ***** WINDING MATERIAL: 304 SS FILLER MATERIAL: FLEXICARB STYLE:CG INNER RING MATERIAL: ***** OUTER RING MATERIAL: SS NOTE: DESIGN SPEC:ASME B16.20, STYLE EQUIVALENT ACCEPTABLE
1200027600 | GASKET | SPIRAL WOUND | GASKET,SPRLWND,CL300/600,1-1/4IN,SS304 _____PO TEXT_____ DESIGN SPEC:ASME B16.20,FLEXICARB FILLER,OUTER RING:STAINLESS STEEL,STYLE CG OR EQUAL;SPRLWND(SPIRAL WOUND),WND:SS304(WINDING MATERI AL-STAINLESS STEEEL 304) _____CLASS_____ GASKET _____CHARACTERISTICS_____ ADDITIONAL_INFORMATION - FLEXICARB,STYLE CG OR EQUAL , DESIGN_SPEC - ASME B16.20 , MAT_GASKET - STAINLESS STEEEL , MAT_GRADE - SS 304 , PRESSURE_DESIGNATION - CL300/600 , SIZE - 1-1/4IN , TYPE - SPIRAL WOUND | GASKET,SPL WND:1-1/4"PIPE,300/600 LB | GASKET,SPIRAL WOUND: PIPE SIZE: 1-1/4" PRESSURE RATING:300/600 LB SIZE:***** THICKNESS: ***** WINDING MATERIAL: 304 SS FILLER MATERIAL: FLEXICARB STYLE:CG INNER RING MATERIAL: ***** OUTER RING MATERIAL: SS NOTE: DESIGN SPEC:ASME B16.20, STYLE EQUIVALENT ACCEPTABLE
1200027601 | GASKET | SPIRAL WOUND | GASKET,SPRLWND,CL900/1500,1-1/2IN,SS304 _____PO TEXT_____ DESIGN SPEC:ASME B16.20,FLEXICARB FILLER,OUTER RING:STAINLESS STEEL,STYLE CG OR EQUAL;SPRLWND(SPIRAL WOUND),WND:SS304(WINDING MATERI AL-STAINLESS STEEEL 304) _____CLASS_____ GASKET _____CHARACTERISTICS_____ ADDITIONAL_INFORMATION - FLEXICARB,STYLE CG OR EQUAL , DESIGN_SPEC - ASME B16.20 , MAT_GASKET - STAINLESS STEEEL , MAT_GRADE - SS 304 , PRESSURE_DESIGNATION - CL900/1500 , SIZE - 1-1/2IN , TYPE - SPIRAL WOUND | GASKET,SPL WND:1-1/2"PIPE,900/1500 LB | GASKET,SPIRAL WOUND: PIPE SIZE: 1-1/2" PRESSURE RATING:900/1500 LB SIZE:***** THICKNESS: ***** WINDING MATERIAL: 304 SS FILLER MATERIAL: FLEXICARB STYLE:CG INNER RING MATERIAL: ***** OUTER RING MATERIAL: SS NOTE: DESIGN SPEC:ASME B16.20, STYLE EQUIVALENT ACCEPTABLE
1200027602 | GASKET | SPIRAL WOUND | GASKET,SPRLWND,CL900/1500,2IN,WND:SS304 _____PO TEXT_____ DESIGN SPEC:ASME B16.20,FLEXICARB FILLER,OUTER RING:CARBON STEEL,STYLE CG OR EQUAL;SPRLWND(SPIRAL WOUND),WND:SS304(WINDING MATERIAL- STAINLESS STEEEL 304) _____CLASS_____ GASKET _____CHARACTERISTICS_____ ADDITIONAL_INFORMATION - FLEXICARB,STYLE CG OR EQUAL , DESIGN_SPEC - ASME B16.20 , MAT_GASKET - STAINLESS STEEEL , MAT_GRADE - SS 304 , PRESSURE_DESIGNATION - CL900/1500 , SIZE - 2IN , TYPE - SPIRAL WOUND | GASKET,SPL WND:2"PIPE,900/1500 LB | GASKET,SPIRAL WOUND: PIPE SIZE: 2" PRESSURE RATING:900/1500 LB SIZE:***** THICKNESS: ***** WINDING MATERIAL: 304 SS FILLER MATERIAL: FLEXICARB STYLE:CG INNER RING MATERIAL: ***** OUTER RING MATERIAL: CS NOTE: DESIGN SPEC:ASME B16.20, STYLE EQUIVALENT ACCEPTABLE
1200027603 | GASKET | SPIRAL WOUND | GASKET,SPRLWND,CL1500,3IN,WND:SS304 _____PO TEXT_____ DESIGN SPEC:ASME B16.20,FLEXICARB FILLER,OUTER RING:STAINLESS STEEL,STYLE CG OR EQUAL;SPRLWND(SPIRAL WOUND),WND:SS304(WINDING MATERI AL-STAINLESS STEEEL 304) _____CLASS_____ GASKET _____CHARACTERISTICS_____ ADDITIONAL_INFORMATION - FLEXICARB,STYLE CG OR EQUAL , DESIGN_SPEC - ASME B16.20 , MAT_GASKET - STAINLESS STEEEL , MAT_GRADE - SS 304 , PRESSURE_DESIGNATION - CL1500 , SIZE - 3IN , TYPE - SPIRAL WOUND | GASKET,SPL WND:3"PIPE,1500 LB | GASKET,SPIRAL WOUND: PIPE SIZE: 3" PRESSURE RATING:1500 LB SIZE:***** THICKNESS: ***** WINDING MATERIAL: 304 SS FILLER MATERIAL: FLEXICARB STYLE:CG INNER RING MATERIAL: ***** OUTER RING MATERIAL: SS NOTE: DESIGN SPEC:ASME B16.20, STYLE EQUIVALENT ACCEPTABLE
1200027604 | GASKET | SPIRAL WOUND | GASKET,SPRLWND,CL900,3IN,WND:SS304 _____PO TEXT_____ DESIGN SPEC:ASME B16.20,FLEXICARB FILLER,OUTER RING:STAINLESS STEEL,STYLE CG OR EQUAL;SPRLWND(SPIRAL WOUND),WND:SS304(WINDING MATERI AL-STAINLESS STEEEL 304) _____CLASS_____ GASKET _____CHARACTERISTICS_____ ADDITIONAL_INFORMATION - FLEXICARB,STYLE CG OR EQUAL , DESIGN_SPEC - ASME B16.20 , MAT_GASKET - STAINLESS STEEEL , MAT_GRADE - SS 304 , PRESSURE_DESIGNATION - CL900 , SIZE - 3IN , TYPE - SPIRAL WOUND | GASKET,SPL WND:3"PIPE,900 LB | GASKET,SPIRAL WOUND: PIPE SIZE: 3" PRESSURE RATING:900 LB SIZE:***** THICKNESS: ***** WINDING MATERIAL: 304 SS FILLER MATERIAL: FLEXICARB STYLE:CG INNER RING MATERIAL: ***** OUTER RING MATERIAL: SS NOTE: DESIGN SPEC:ASME B16.20, STYLE EQUIVALENT ACCEPTABLE
1200027605 | GASKET | SPIRAL WOUND | GASKET,SPRLWND,CL1500,4IN,WND:SS304 _____PO TEXT_____ DESIGN SPEC:ASME B16.20,FLEXICARB FILLER,OUTER RING:STAINLESS STEEL,STYLE CG OR EQUAL;SPRLWND(SPIRAL WOUND),WND:SS304(WINDING MATERI AL-STAINLESS STEEEL 304) _____CLASS_____ GASKET _____CHARACTERISTICS_____ ADDITIONAL_INFORMATION - FLEXICARB,STYLE CG OR EQUAL , DESIGN_SPEC - ASME B16.20 , MAT_GASKET - STAINLESS STEEEL , MAT_GRADE - SS 304 , PRESSURE_DESIGNATION - CL1500 , SIZE - 4IN , TYPE - SPIRAL WOUND | GASKET,SPL WND:4"PIPE,1500 LB | GASKET,SPIRAL WOUND: PIPE SIZE: 4" PRESSURE RATING:1500 LB SIZE:***** THICKNESS: ***** WINDING MATERIAL: 304 SS FILLER MATERIAL: FLEXICARB STYLE:CG INNER RING MATERIAL: ***** OUTER RING MATERIAL: SS NOTE: DESIGN SPEC:ASME B16.20, STYLE EQUIVALENT ACCEPTABLE
1200027606 | GASKET | SPIRAL WOUND | GASKET,SPRLWND,CL900,4IN,WND:SS304 _____PO TEXT_____ DESIGN SPEC:ASME B16.20,FLEXICARB FILLER,OUTER RING:STAINLESS STEEL,STYLE CG OR EQUAL;SPRLWND(SPIRAL WOUND),WND:SS304(WINDING MATERI AL-STAINLESS STEEEL 304) _____CLASS_____ GASKET _____CHARACTERISTICS_____ ADDITIONAL_INFORMATION - FLEXICARB,STYLE CG OR EQUAL , DESIGN_SPEC - ASME B16.20 , MAT_GASKET - STAINLESS STEEEL , MAT_GRADE - SS 304 , PRESSURE_DESIGNATION - CL900 , SIZE - 4IN , TYPE - SPIRAL WOUND | GASKET,SPL WND:4"PIPE,900 LB | GASKET,SPIRAL WOUND: PIPE SIZE: 4" PRESSURE RATING:900 LB SIZE:***** THICKNESS: ***** WINDING MATERIAL: 304 SS FILLER MATERIAL: FLEXICARB STYLE:CG INNER RING MATERIAL: ***** OUTER RING MATERIAL: SS NOTE: DESIGN SPEC:ASME B16.20, STYLE EQUIVALENT ACCEPTABLE
1200027607 | GASKET | SPIRAL WOUND | GASKET,SPRLWND,CL1500,6IN,WND:SS304 _____PO TEXT_____ DESIGN SPEC:ASME B16.20,FLEXICARB FILLER,OUTER RING:CARBON STEEL,STYLE CG OR EQUAL;SPRLWND(SPIRAL WOUND),WND:SS304(WINDING MATERIAL- STAINLESS STEEEL 304) _____CLASS_____ GASKET _____CHARACTERISTICS_____ ADDITIONAL_INFORMATION - FLEXICARB,STYLE CG OR EQUAL , DESIGN_SPEC - ASME B16.20 , MAT_GASKET - STAINLESS STEEEL , MAT_GRADE - SS 304 , PRESSURE_DESIGNATION - CL1500 , SIZE - 6IN , TYPE - SPIRAL WOUND | GASKET,SPL WND:6"PIPE,1500 LB | GASKET,SPIRAL WOUND: PIPE SIZE: 6" PRESSURE RATING:1500 LB SIZE:***** THICKNESS: ***** WINDING MATERIAL: 304 SS FILLER MATERIAL: FLEXICARB STYLE:CG INNER RING MATERIAL: ***** OUTER RING MATERIAL: CS NOTE: DESIGN SPEC:ASME B16.20, STYLE EQUIVALENT ACCEPTABLE
1200027608 | GASKET | SPIRAL WOUND | GASKET,SPRLWND,CL900,6IN,WND:SS304 _____PO TEXT_____ DESIGN SPEC:ASME B16.20,FLEXICARB FILLER,OUTER RING:CARBON STEEL,STYLE CG OR EQUAL;SPRLWND(SPIRAL WOUND),WND:SS304(WINDING MATERIAL- STAINLESS STEEEL 304) _____CLASS_____ GASKET _____CHARACTERISTICS_____ ADDITIONAL_INFORMATION - FLEXICARB,STYLE CG OR EQUAL , DESIGN_SPEC - ASME B16.20 , MAT_GASKET - STAINLESS STEEEL , MAT_GRADE - SS 304 , PRESSURE_DESIGNATION - CL900 , SIZE - 6IN , TYPE - SPIRAL WOUND | GASKET,SPL WND:6"PIPE,900 LB | GASKET,SPIRAL WOUND: PIPE SIZE: 6" PRESSURE RATING:900 LB SIZE:***** THICKNESS: ***** WINDING MATERIAL: 304 SS FILLER MATERIAL: FLEXICARB STYLE:CG INNER RING MATERIAL: ***** OUTER RING MATERIAL: CS NOTE: DESIGN SPEC:ASME B16.20, STYLE EQUIVALENT ACCEPTABLE
1200027609 | GASKET | SPIRAL WOUND | GASKET,SPRLWND,CL1500,8IN,WND:SS304 _____PO TEXT_____ DESIGN SPEC:ASME B16.20,FLEXICARB FILLER,OUTER RING:CARBON STEEL,STYLE CG OR EQUAL;SPRLWND(SPIRAL WOUND),WND:SS304(WINDING MATERIAL- STAINLESS STEEEL 304) _____CLASS_____ GASKET _____CHARACTERISTICS_____ ADDITIONAL_INFORMATION - FLEXICARB,STYLE CG OR EQUAL , DESIGN_SPEC - ASME B16.20 , MAT_GASKET - STAINLESS STEEEL , MAT_GRADE - SS 304 , PRESSURE_DESIGNATION - CL1500 , SIZE - 8IN , TYPE - SPIRAL WOUND | GASKET,SPL WND:8"PIPE,1500 LB | GASKET,SPIRAL WOUND: PIPE SIZE: 8" PRESSURE RATING:1500 LB SIZE:***** THICKNESS: ***** WINDING MATERIAL: 304 SS FILLER MATERIAL: FLEXICARB STYLE:CG INNER RING MATERIAL: ***** OUTER RING MATERIAL: CS NOTE: DESIGN SPEC:ASME B16.20, STYLE EQUIVALENT ACCEPTABLE
1200027610 | GASKET | SPIRAL WOUND | GASKET,SPRLWND,CL900,8IN,WND:SS304 _____PO TEXT_____ DESIGN SPEC:ASME B16.20,FLEXICARB FILLER,OUTER RING:CARBON STEEL,STYLE CG OR EQUAL;SPRLWND(SPIRAL WOUND),WND:SS304(WINDING MATERIAL- STAINLESS STEEEL 304) _____CLASS_____ GASKET _____CHARACTERISTICS_____ ADDITIONAL_INFORMATION - FLEXICARB,STYLE CG OR EQUAL , DESIGN_SPEC - ASME B16.20 , MAT_GASKET - STAINLESS STEEEL , MAT_GRADE - SS 304 , PRESSURE_DESIGNATION - CL900 , SIZE - 8IN , TYPE - SPIRAL WOUND | GASKET,SPL WND:8"PIPE,900 LB | GASKET,SPIRAL WOUND: PIPE SIZE: 8" PRESSURE RATING:900 LB SIZE:***** THICKNESS: ***** WINDING MATERIAL: 304 SS FILLER MATERIAL: FLEXICARB STYLE:CG INNER RING MATERIAL: ***** OUTER RING MATERIAL: CS NOTE: DESIGN SPEC:ASME B16.20, STYLE EQUIVALENT ACCEPTABLE
1200027611 | GASKET | SPIRAL WOUND | GASKET,SPRLWND,CL1500,10IN,WND:SS304 _____PO TEXT_____ DESIGN SPEC:ASME B16.20,FLEXICARB FILLER,OUTER RING:CARBON STEEL,STYLE CG OR EQUAL;SPRLWND(SPIRAL WOUND),WND:SS304(WINDING MATERIAL- STAINLESS STEEEL 304) _____CLASS_____ GASKET _____CHARACTERISTICS_____ ADDITIONAL_INFORMATION - FLEXICARB,STYLE CG OR EQUAL , DESIGN_SPEC - ASME B16.20 , MAT_GASKET - STAINLESS STEEEL , MAT_GRADE - SS 304 , PRESSURE_DESIGNATION - CL1500 , SIZE - 10IN , TYPE - SPIRAL WOUND | GASKET,SPL WND:10"PIPE,1500 LB | GASKET,SPIRAL WOUND: PIPE SIZE: 10" PRESSURE RATING:1500 LB SIZE:***** THICKNESS: ***** WINDING MATERIAL: 304 SS FILLER MATERIAL: FLEXICARB STYLE:CG INNER RING MATERIAL: ***** OUTER RING MATERIAL: CS NOTE: DESIGN SPEC:ASME B16.20, STYLE EQUIVALENT ACCEPTABLE
1200027612 | GASKET | SPIRAL WOUND | GASKET,SPRLWND,CL900,10IN,WND:SS304 _____PO TEXT_____ DESIGN SPEC:ASME B16.20,FLEXICARB FILLER,OUTER RING:CARBON STEEL,STYLE CG OR EQUAL;SPRLWND(SPIRAL WOUND),WND:SS304(WINDING MATERIAL- STAINLESS STEEEL 304) _____CLASS_____ GASKET _____CHARACTERISTICS_____ ADDITIONAL_INFORMATION - FLEXICARB,STYLE CG OR EQUAL , DESIGN_SPEC - ASME B16.20 , MAT_GASKET - STAINLESS STEEEL , MAT_GRADE - SS 304 , PRESSURE_DESIGNATION - CL900 , SIZE - 10IN , TYPE - SPIRAL WOUND | GASKET,SPL WND:10"PIPE,900 LB | GASKET,SPIRAL WOUND: PIPE SIZE: 10" PRESSURE RATING:900 LB SIZE:***** THICKNESS: ***** WINDING MATERIAL: 304 SS FILLER MATERIAL: FLEXICARB STYLE:CG INNER RING MATERIAL: ***** OUTER RING MATERIAL: CS NOTE: DESIGN SPEC:ASME B16.20, STYLE EQUIVALENT ACCEPTABLE
1200027613 | GASKET | SPIRAL WOUND | GASKET,SPRLWND,CL900,12IN,WND:SS304 _____PO TEXT_____ DESIGN SPEC:ASME B16.20,FLEXICARB FILLER,OUTER RING:CARBON STEEL,STYLE CG OR EQUAL;SPRLWND(SPIRAL WOUND),WND:SS304(WINDING MATERIAL- STAINLESS STEEEL 304) _____CLASS_____ GASKET _____CHARACTERISTICS_____ ADDITIONAL_INFORMATION - FLEXICARB,STYLE CG OR EQUAL , DESIGN_SPEC - ASME B16.20 , MAT_GASKET - STAINLESS STEEEL , MAT_GRADE - SS 304 , PRESSURE_DESIGNATION - CL900 , SIZE - 12IN , TYPE - SPIRAL WOUND | GASKET,SPL WND:12"PIPE,900 LB | GASKET,SPIRAL WOUND: PIPE SIZE: 12" PRESSURE RATING:900 LB SIZE:***** THICKNESS: ***** WINDING MATERIAL: 304 SS FILLER MATERIAL: FLEXICARB STYLE:CG INNER RING MATERIAL: ***** OUTER RING MATERIAL: CS NOTE: DESIGN SPEC:ASME B16.20, STYLE EQUIVALENT ACCEPTABLE
1200027614 | GASKET | SPIRAL WOUND | GASKET,SPRLWND,CL400,14IN,WND:SS304 _____PO TEXT_____ DESIGN SPEC:ASME B16.20,FLEXICARB FILLER,OUTER RING:CARBON STEEL,STYLE CG OR EQUAL;SPRLWND(SPIRAL WOUND),WND:SS304(WINDING MATERIAL- STAINLESS STEEEL 304) _____CLASS_____ GASKET _____CHARACTERISTICS_____ ADDITIONAL_INFORMATION - FLEXICARB,STYLE CG OR EQUAL , DESIGN_SPEC - ASME B16.20 , MAT_GASKET - STAINLESS STEEEL , MAT_GRADE - SS 304 , PRESSURE_DESIGNATION - CL400 , SIZE - 14IN , TYPE - SPIRAL WOUND | GASKET,SPL WND:14"PIPE,400 LB | GASKET,SPIRAL WOUND: PIPE SIZE: 14" PRESSURE RATING:400 LB SIZE:***** THICKNESS: ***** WINDING MATERIAL: 304 SS FILLER MATERIAL: FLEXICARB STYLE:CG INNER RING MATERIAL: ***** OUTER RING MATERIAL: CS NOTE: DESIGN SPEC:ASME B16.20, STYLE EQUIVALENT ACCEPTABLE
1200027615 | GASKET | SPIRAL WOUND | GASKET,SPRLWND,CL900,14IN,WND:SS304 _____PO TEXT_____ DESIGN SPEC:ASME B16.20,FLEXICARB FILLER,OUTER RING:CARBON STEEL,STYLE CG OR EQUAL;SPRLWND(SPIRAL WOUND),WND:SS304(WINDING MATERIAL- STAINLESS STEEEL 304) _____CLASS_____ GASKET _____CHARACTERISTICS_____ ADDITIONAL_INFORMATION - FLEXICARB,STYLE CG OR EQUAL , DESIGN_SPEC - ASME B16.20 , MAT_GASKET - STAINLESS STEEEL , MAT_GRADE - SS 304 , PRESSURE_DESIGNATION - CL900 , SIZE - 14IN , TYPE - SPIRAL WOUND | GASKET,SPL WND:14"PIPE,900 LB | GASKET,SPIRAL WOUND: PIPE SIZE: 14" PRESSURE RATING:900 LB SIZE:***** THICKNESS: ***** WINDING MATERIAL: 304 SS FILLER MATERIAL: FLEXICARB STYLE:CG INNER RING MATERIAL: ***** OUTER RING MATERIAL: CS NOTE: DESIGN SPEC:ASME B16.20, STYLE EQUIVALENT ACCEPTABLE
1200027616 | GASKET | SPIRAL WOUND | GASKET,SPRLWND,CL900,16IN,WND:SS304 _____PO TEXT_____ DESIGN SPEC:ASME B16.20,FLEXICARB FILLER,OUTER RING:CARBON STEEL,STYLE CG OR EQUAL;SPRLWND(SPIRAL WOUND),WND:SS304(WINDING MATERIAL- STAINLESS STEEEL 304) _____CLASS_____ GASKET _____CHARACTERISTICS_____ ADDITIONAL_INFORMATION - FLEXICARB,STYLE CG OR EQUAL , DESIGN_SPEC - ASME B16.20 , MAT_GASKET - STAINLESS STEEEL , MAT_GRADE - SS 304 , PRESSURE_DESIGNATION - CL900 , SIZE - 16IN , TYPE - SPIRAL WOUND | GASKET,SPL WND:16"PIPE,900 LB | GASKET,SPIRAL WOUND: PIPE SIZE: 16" PRESSURE RATING:900 LB SIZE:***** THICKNESS: ***** WINDING MATERIAL: 304 SS FILLER MATERIAL: FLEXICARB STYLE:CG INNER RING MATERIAL: ***** OUTER RING MATERIAL: CS NOTE: DESIGN SPEC:ASME B16.20, STYLE EQUIVALENT ACCEPTABLE
1200027617 | GASKET | SPIRAL WOUND | GASKET,SPRLWND,CL150,18IN,WND:SS304 _____PO TEXT_____ DESIGN SPEC:ASME B16.20,FLEXICARB FILLER,OUTER RING:CARBON STEEL,STYLE CG OR EQUAL;SPRLWND(SPIRAL WOUND),WND:SS304(WINDING MATERIAL- STAINLESS STEEEL 304) _____CLASS_____ GASKET _____CHARACTERISTICS_____ ADDITIONAL_INFORMATION - FLEXICARB,STYLE CG OR EQUAL , DESIGN_SPEC - ASME B16.20 , MAT_GASKET - STAINLESS STEEEL , MAT_GRADE - SS 304 , PRESSURE_DESIGNATION - CL150 , SIZE - 18IN , TYPE - SPIRAL WOUND | GASKET,SPL WND:18"PIPE,150 LB | GASKET,SPIRAL WOUND: PIPE SIZE: 18" PRESSURE RATING:150 LB SIZE:***** THICKNESS: ***** WINDING MATERIAL: 304 SS FILLER MATERIAL: FLEXICARB STYLE:CG INNER RING MATERIAL: ***** OUTER RING MATERIAL: CS NOTE: DESIGN SPEC:ASME B16.20, STYLE EQUIVALENT ACCEPTABLE
1200027618 | GASKET | SPIRAL WOUND | GASKET,SPRLWND,CL300,18IN,WND:SS304 _____PO TEXT_____ DESIGN SPEC:ASME B16.20,FLEXICARB FILLER,OUTER RING:CARBON STEEL,STYLE CG OR EQUAL;SPRLWND(SPIRAL WOUND),WND:SS304(WINDING MATERIAL- STAINLESS STEEEL 304) _____CLASS_____ GASKET _____CHARACTERISTICS_____ ADDITIONAL_INFORMATION - FLEXICARB,STYLE CG OR EQUAL , DESIGN_SPEC - ASME B16.20 , MAT_GASKET - STAINLESS STEEEL , MAT_GRADE - SS 304 , PRESSURE_DESIGNATION - CL300 , SIZE - 18IN , TYPE - SPIRAL WOUND | GASKET,SPL WND:18"PIPE,300 LB | GASKET,SPIRAL WOUND: PIPE SIZE: 18" PRESSURE RATING:300 LB SIZE:***** THICKNESS: ***** WINDING MATERIAL: 304 SS FILLER MATERIAL: FLEXICARB STYLE:CG INNER RING MATERIAL: ***** OUTER RING MATERIAL: CS NOTE: DESIGN SPEC:ASME B16.20, STYLE EQUIVALENT ACCEPTABLE
1200027619 | GASKET | SPIRAL WOUND | GASKET,SPRLWND,CL600,18IN,WND:SS304 _____PO TEXT_____ DESIGN SPEC:ASME B16.20,FLEXICARB FILLER,OUTER RING:CARBON STEEL,STYLE CG OR EQUAL;SPRLWND(SPIRAL WOUND),WND:SS304(WINDING MATERIAL- STAINLESS STEEEL 304) _____CLASS_____ GASKET _____CHARACTERISTICS_____ ADDITIONAL_INFORMATION - FLEXICARB,STYLE CG OR EQUAL , DESIGN_SPEC - ASME B16.20 , MAT_GASKET - STAINLESS STEEEL , MAT_GRADE - SS 304 , PRESSURE_DESIGNATION - CL600 , SIZE - 18IN , TYPE - SPIRAL WOUND | GASKET,SPL WND:18"PIPE,600 LB | GASKET,SPIRAL WOUND: PIPE SIZE: 18" PRESSURE RATING:600 LB SIZE:***** THICKNESS: ***** WINDING MATERIAL: 304 SS FILLER MATERIAL: FLEXICARB STYLE:CG INNER RING MATERIAL: ***** OUTER RING MATERIAL: CS NOTE: DESIGN SPEC:ASME B16.20, STYLE EQUIVALENT ACCEPTABLE
1200027620 | GASKET | SPIRAL WOUND | GASKET,SPRLWND,CL150,20IN,WND:SS304 _____PO TEXT_____ DESIGN SPEC:ASME B16.20,FLEXICARB FILLER,OUTER RING:CARBON STEEL,STYLE CG OR EQUAL;SPRLWND(SPIRAL WOUND),WND:SS304(WINDING MATERIAL- STAINLESS STEEEL 304) _____CLASS_____ GASKET _____CHARACTERISTICS_____ ADDITIONAL_INFORMATION - FLEXICARB,STYLE CG OR EQUAL , DESIGN_SPEC - ASME B16.20 , MAT_GASKET - STAINLESS STEEEL , MAT_GRADE - SS 304 , PRESSURE_DESIGNATION - CL150 , SIZE - 20IN , TYPE - SPIRAL WOUND | GASKET,SPL WND:20"PIPE,150 LB | GASKET,SPIRAL WOUND: PIPE SIZE: 20" PRESSURE RATING:150 LB SIZE:***** THICKNESS: ***** WINDING MATERIAL: 304 SS FILLER MATERIAL: FLEXICARB STYLE:CG INNER RING MATERIAL: ***** OUTER RING MATERIAL: CS NOTE: DESIGN SPEC: ASME B16.20, STYLE EQUIVALENT ACCEPTABLE
1200027621 | GASKET | SPIRAL WOUND | GASKET,SPRLWND,CL300,20IN,WND:SS304 _____PO TEXT_____ DESIGN SPEC:ASME B16.20,FLEXICARB FILLER,OUTER RING:CARBON STEEL,STYLE CG OR EQUAL;SPRLWND(SPIRAL WOUND),WND:SS304(WINDING MATERIAL- STAINLESS STEEEL 304) _____CLASS_____ GASKET _____CHARACTERISTICS_____ ADDITIONAL_INFORMATION - FLEXICARB,STYLE CG OR EQUAL , DESIGN_SPEC - ASME B16.20 , MAT_GASKET - STAINLESS STEEEL , MAT_GRADE - SS 304 , PRESSURE_DESIGNATION - CL300 , SIZE - 20IN , TYPE - SPIRAL WOUND | GASKET,SPL WND:20"PIPE,300 LB | GASKET,SPIRAL WOUND: PIPE SIZE: 20" PRESSURE RATING:300 LB SIZE:***** THICKNESS: ***** WINDING MATERIAL: 304 SS FILLER MATERIAL: FLEXICARB STYLE:CG INNER RING MATERIAL: ***** OUTER RING MATERIAL: CS NOTE: DESIGN SPEC:ASME B16.20, STYLE EQUIVALENT ACCEPTABLE
1200027622 | GASKET | SPIRAL WOUND | GASKET,SPRLWND,CL600,20IN,WND:SS304 _____PO TEXT_____ DESIGN SPEC:ASME B16.20,FLEXICARB FILLER,OUTER RING:CARBON STEEL,STYLE CG OR EQUAL;SPRLWND(SPIRAL WOUND),WND:SS304(WINDING MATERIAL- STAINLESS STEEEL 304) _____CLASS_____ GASKET _____CHARACTERISTICS_____ ADDITIONAL_INFORMATION - FLEXICARB,STYLE CG OR EQUAL , DESIGN_SPEC - ASME B16.20 , MAT_GASKET - STAINLESS STEEEL , MAT_GRADE - SS 304 , PRESSURE_DESIGNATION - CL600 , SIZE - 20IN , TYPE - SPIRAL WOUND | GASKET,SPL WND:20"PIPE,600 LB | GASKET,SPIRAL WOUND: PIPE SIZE: 20" PRESSURE RATING:600 LB SIZE:***** THICKNESS: ***** WINDING MATERIAL: 304 SS FILLER MATERIAL: FLEXICARB STYLE:CG INNER RING MATERIAL: ***** OUTER RING MATERIAL: CS NOTE: DESIGN SPEC:ASME B16.20, STYLE EQUIVALENT ACCEPTABLE
1200027623 | GASKET | SPIRAL WOUND | GASKET,SPRLWND,CL900,20IN,WND:SS304 _____PO TEXT_____ DESIGN SPEC:ASME B16.20,FLEXICARB FILLER,OUTER RING:CARBON STEEL,STYLE CG OR EQUAL;SPRLWND(SPIRAL WOUND),WND:SS304(WINDING MATERIAL- STAINLESS STEEEL 304) _____CLASS_____ GASKET _____CHARACTERISTICS_____ ADDITIONAL_INFORMATION - FLEXICARB,STYLE CG OR EQUAL , DESIGN_SPEC - ASME B16.20 , MAT_GASKET - STAINLESS STEEEL , MAT_GRADE - SS 304 , PRESSURE_DESIGNATION - CL900 , SIZE - 20IN , TYPE - SPIRAL WOUND | GASKET,SPL WND:20"PIPE,900 LB | GASKET,SPIRAL WOUND: PIPE SIZE: 20" PRESSURE RATING:900 LB SIZE:***** THICKNESS: ***** WINDING MATERIAL: 304 SS FILLER MATERIAL: FLEXICARB STYLE:CG INNER RING MATERIAL: ***** OUTER RING MATERIAL: CS NOTE: DESIGN SPEC:ASME B16.20, STYLE EQUIVALENT ACCEPTABLE
1200027624 | GASKET | SPIRAL WOUND | GASKET,SPRLWND,CL150,24IN,WND:SS304 _____PO TEXT_____ DESIGN SPEC:ASME B16.20,FLEXICARB FILLER,OUTER RING:CARBON STEEL,STYLE CG OR EQUAL;SPRLWND(SPIRAL WOUND),WND:SS304(WINDING MATERIAL- STAINLESS STEEEL 304) _____CLASS_____ GASKET _____CHARACTERISTICS_____ ADDITIONAL_INFORMATION - FLEXICARB,STYLE CG OR EQUAL , DESIGN_SPEC - ASME B16.20 , MAT_GASKET - STAINLESS STEEEL , MAT_GRADE - SS 304 , PRESSURE_DESIGNATION - CL150 , SIZE - 24IN , TYPE - SPIRAL WOUND | GASKET,SPL WND:24"PIPE,150 LB | GASKET,SPIRAL WOUND: PIPE SIZE: 24" PRESSURE RATING:150 LB SIZE:***** THICKNESS: ***** WINDING MATERIAL: 304 SS FILLER MATERIAL: FLEXICARB STYLE:CG INNER RING MATERIAL: ***** OUTER RING MATERIAL: CS NOTE: DESIGN SPEC:ASME B16.20, STYLE EQUIVALENT ACCEPTABLE
1200027625 | GASKET | SPIRAL WOUND | GASKET,SPRLWND,CL300,24IN,WND:SS304 _____PO TEXT_____ DESIGN SPEC:ASME B16.20,FLEXICARB FILLER,OUTER RING:CARBON STEEL,STYLE CG OR EQUAL;SPRLWND(SPIRAL WOUND),WND:SS304(WINDING MATERIAL- STAINLESS STEEEL 304) _____CLASS_____ GASKET _____CHARACTERISTICS_____ ADDITIONAL_INFORMATION - FLEXICARB,STYLE CG OR EQUAL , DESIGN_SPEC - ASME B16.20 , MAT_GASKET - STAINLESS STEEEL , MAT_GRADE - SS 304 , PRESSURE_DESIGNATION - CL300 , SIZE - 24IN , TYPE - SPIRAL WOUND | GASKET,SPL WND:24"PIPE,300 LB | GASKET,SPIRAL WOUND: PIPE SIZE: 24" PRESSURE RATING:300 LB SIZE:***** THICKNESS: ***** WINDING MATERIAL: 304 SS FILLER MATERIAL: FLEXICARB STYLE:CG INNER RING MATERIAL: ***** OUTER RING MATERIAL: CS NOTE: DESIGN SPEC:ASME B16.20, STYLE EQUIVALENT ACCEPTABLE
1200027626 | GASKET | SPIRAL WOUND | GASKET,SPRLWND,CL600,24IN,WND:SS304 _____PO TEXT_____ DESIGN SPEC:ASME B16.20,FLEXICARB FILLER,OUTER RING:CARBON STEEL,STYLE CG OR EQUAL;SPRLWND(SPIRAL WOUND),WND:SS304(WINDING MATERIAL- STAINLESS STEEEL 304) _____CLASS_____ GASKET _____CHARACTERISTICS_____ ADDITIONAL_INFORMATION - FLEXICARB,STYLE CG OR EQUAL , DESIGN_SPEC - ASME B16.20 , MAT_GASKET - STAINLESS STEEEL , MAT_GRADE - SS 304 , PRESSURE_DESIGNATION - CL600 , SIZE - 24IN , TYPE - SPIRAL WOUND | GASKET,SPL WND:24"PIPE,600 LB | GASKET,SPIRAL WOUND: PIPE SIZE: 24" PRESSURE RATING:600 LB SIZE:***** THICKNESS: ***** WINDING MATERIAL: 304 SS FILLER MATERIAL: FLEXICARB STYLE:CG INNER RING MATERIAL: ***** OUTER RING MATERIAL: CS NOTE: DESIGN SPEC:ASME B16.20, STYLE EQUIVALENT ACCEPTABLE
1200027627 | GASKET | SPIRAL WOUND | GASKET,SPRLWND,CL150,26IN,WND:SS304 _____PO TEXT_____ DESIGN SPEC:ASME B16.20,FLEXICARB FILLER,OUTER RING:CARBON STEEL,STYLE CG OR EQUAL;SPRLWND(SPIRAL WOUND),WND:SS304(WINDING MATERIAL- STAINLESS STEEEL 304) _____CLASS_____ GASKET _____CHARACTERISTICS_____ ADDITIONAL_INFORMATION - FLEXICARB,STYLE CG OR EQUAL , DESIGN_SPEC - ASME B16.20 , MAT_GASKET - STAINLESS STEEEL , MAT_GRADE - SS 304 , PRESSURE_DESIGNATION - CL150 , SIZE - 26IN , TYPE - SPIRAL WOUND | GASKET,SPL WND:26"PIPE,150 LB | GASKET,SPIRAL WOUND: PIPE SIZE: 26" PRESSURE RATING:150 LB SIZE:***** THICKNESS: ***** WINDING MATERIAL: 304 SS FILLER MATERIAL: FLEXICARB STYLE:CG INNER RING MATERIAL: ***** OUTER RING MATERIAL: CS NOTE: DESIGN SPEC:ASME B16.20, STYLE EQUIVALENT ACCEPTABLE
1200027947 | GASKET | NO MODIFIER | GASKET,ROUND,3,770,125X3NB70,120001-86 _____PO TEXT_____ FOR SHEET SLAB SAW STRAPPING MACHINE PARTS _____CLASS_____ CASTING_MACHINE_PA _____CHARACTERISTICS_____ ADDITIONAL_INFORMATION - 125X3XNB 70 , MANUFACTURER - TITAN-SORSA , MODEL_NO - 3770 , PACKAGE_NUMBER - PM 7719 , PART_NAME - GASKET,ROUND , PART_NUMBER - 86 MANUFACTURER INFO: TITAN SORSA/86 | GASKET:125 X 3,NB 70,RND | GASKET: TYPE:***** SIZE:125 X 3 MATERIAL:NB 70 SHAPE:RND PRESSURE RATING:***** APPLICATION:STRAPPING MACHINE NOTE: 120001-86 FOR SHEET SLAB SAW STRAPPING MACHINE PARTS MANUFACTURER - TITAN-SORSA , MODEL_NO - 3770 , PACKAGE_NUMBER - PM 7719 MANUFACTURER: TITAN SORSA:86 | CM/TITAN SORSA/86
1200027952 | GASKET | NO MODIFIER | GASKET,ROUND,3,770,B20X3,5,120001-134 _____PO TEXT_____ FOR SHEET SLAB SAW STRAPPING MACHINE PARTS _____CLASS_____ CASTING_MACHINE_PA _____CHARACTERISTICS_____ ADDITIONAL_INFORMATION - B20X3,5 , MANUFACTURER - TITAN-SORSA , MODEL_NO - 3770 , PACKAGE_NUMBER - PM 7719 , PART_NAME - GASKET,ROUND , PART_NUMBER - 134 MANUFACTURER INFO: TITAN SORSA/134 | GASKET:B20 X 3.5,RND,F/STRAPPING MACH | GASKET: TYPE:***** SIZE:B20 X 3.5 MATERIAL:***** SHAPE:RND PRESSURE RATING:***** APPLICATION:STRAPPING MACHINE NOTE: 120001-134 FOR SHEET SLAB SAW STRAPPING MACHINE PARTS MANUFACTURER - TITAN-SORSA , MODEL_NO - 3770 , PACKAGE_NUMBER - PM 7719 MANUFACTURER: TITAN SORSA:134 | CM/TITAN SORSA/134
1200027953 | GASKET | NO MODIFIER | GASKET,ROUND,3,770,B13X2,120001-135 _____PO TEXT_____ FOR SHEET SLAB SAW STRAPPING MACHINE PARTS _____CLASS_____ CASTING_MACHINE_PA _____CHARACTERISTICS_____ ADDITIONAL_INFORMATION - B13X2 , MANUFACTURER - TITAN-SORSA , MODEL_NO - 3770 , PACKAGE_NUMBER - PM 7719 , PART_NAME - GASKET,ROUND , PART_NUMBER - 135 MANUFACTURER INFO: TITAN SORSA/135 | GASKET:B13 X 2,RND,F/STRAPPING MACH | GASKET: TYPE:***** SIZE:B13 X 2 MATERIAL:***** SHAPE:RND PRESSURE RATING:***** APPLICATION:STRAPPING MACHINE NOTE: 120001-135 FOR SHEET SLAB SAW STRAPPING MACHINE PARTS MANUFACTURER - TITAN-SORSA , MODEL_NO - 3770 , PACKAGE_NUMBER - PM 7719 MANUFACTURER: TITAN SORSA:135 | CM/TITAN SORSA/135
1200027962 | GASKET | NO MODIFIER | GASKET,ROUND,16X2,5,3770,120001-180 _____PO TEXT_____ FOR SHEET SLAB SAW STRAPPING MACHINE PARTS MANUFACTURER INFO: TITAN SORSA/180 | GASKET:16 X 2.5,RND,F/STRAPPING MACH | GASKET: TYPE:***** SIZE:16 X 2.5 MATERIAL:***** SHAPE:RND PRESSURE RATING:***** APPLICATION:STRAPPING MACHINE NOTE: 3770,120001-180 FOR SHEET SLAB SAW STRAPPING MACHINE PARTS MANUFACTURER: TITAN SORSA:180 | CM/TITAN SORSA/180
1200027966 | GASKET | NO MODIFIER | GASKET,7,603,A14X20X1,5,120001-191 _____PO TEXT_____ FOR SHEET SLAB SAW STRAPPING MACHINE PARTS _____CLASS_____ CASTING_MACHINE_PA _____CHARACTERISTICS_____ ADDITIONAL_INFORMATION - A14X20X1,5 , MANUFACTURER - TITAN-SORSA , MODEL_NO - 7603 , PACKAGE_NUMBER - PM 7719 , PART_NAME - GASKET , PART_NUMBER - 191 MANUFACTURER INFO: TITAN SORSA/191 | GASKET:A14 X 20 X 1.5,F/STRAPPING MACH | GASKET: TYPE:***** SIZE:A14 X 20 X 1.5 MATERIAL:***** SHAPE:***** PRESSURE RATING:***** APPLICATION:STRAPPING MACHINE NOTE: 120001-191 FOR SHEET SLAB SAW STRAPPING MACHINE PARTS MANUFACTURER - TITAN-SORSA , MODEL_NO - 7603 , PACKAGE_NUMBER - PM 7719 MANUFACTURER: TITAN SORSA:191 | CM/TITAN SORSA/191
1200027995 | GASKET | NO MODIFIER | GASKET,ET5563,120001-332 _____PO TEXT_____ FOR SHEET SLAB SAW STRAPPING MACHINE PARTS _____CLASS_____ CASTING_MACHINE_PA _____CHARACTERISTICS_____ ADDITIONAL_INFORMATION - ET 5563 , MANUFACTURER - TITAN-SORSA , PACKAGE_NUMBER - PM 7719 , PART_NAME - GASKET , PART_NUMBER - 332 MANUFACTURER INFO: TITAN SORSA/332 | GASKET:F/STRAPPING MACH | GASKET: TYPE:***** SIZE:***** MATERIAL:***** SHAPE:***** PRESSURE RATING:***** APPLICATION:STRAPPING MACHINE NOTE: 120001-332 FOR SHEET SLAB SAW STRAPPING MACHINE PARTS ET 5563 , MANUFACTURER - TITAN-SORSA , PACKAGE_NUMBER - PM 7719 MANUFACTURER: TITAN SORSA:332 | CM/TITAN SORSA/332
1200027998 | GASKET | NO MODIFIER | GASKET,G30X37X4,120001-335 _____PO TEXT_____ FOR SHEET SLAB SAW STRAPPING MACHINE PARTS _____CLASS_____ BEARING_BALL _____CHARACTERISTICS_____ - MANUFACTURER INFO: TITAN SORSA/335 | GASKET:G30 X 37 X 4,F/STRAPPING MACH | GASKET: TYPE:***** SIZE:G30 X 37 X 4 MATERIAL:***** SHAPE:***** PRESSURE RATING:***** APPLICATION:STRAPPING MACHINE NOTE: 120001-335 FOR SHEET SLAB SAW STRAPPING MACHINE PARTS MANUFACTURER: TITAN SORSA:335 | CM/TITAN SORSA/335
1200028004 | GASKET | NO MODIFIER | GASKET,ET3543,120001-349 _____PO TEXT_____ FOR SHEET SLAB SAW STRAPPING MACHINE PARTS _____CLASS_____ CASTING_MACHINE_PA _____CHARACTERISTICS_____ ADDITIONAL_INFORMATION - ET 3543 , MANUFACTURER - TITAN-SORSA , PACKAGE_NUMBER - PM 7719 , PART_NAME - GASKET , PART_NUMBER - 349 MANUFACTURER INFO: TITAN SORSA/349 | GASKET:F/STRAPPING MACH | GASKET: TYPE:***** SIZE:***** MATERIAL:***** SHAPE:***** PRESSURE RATING:***** APPLICATION:STRAPPING MACHINE NOTE: 120001-349 FOR SHEET SLAB SAW STRAPPING MACHINE PARTS ET 3543, MANUFACTURER - TITAN-SORSA, PACKAGE_NUMBER - PM 7719 MANUFACTURER: TITAN SORSA:349 | CM/TITAN SORSA/349
1200028014 | GASKET | NO MODIFIER | GASKET,ET3038,120001-386 _____PO TEXT_____ FOR SHEET SLAB SAW STRAPPING MACHINE PARTS _____CLASS_____ CASTING_MACHINE_PA _____CHARACTERISTICS_____ ADDITIONAL_INFORMATION - ET 3038 , MANUFACTURER - TITAN-SORSA , PACKAGE_NUMBER - PM 7719 , PART_NAME - GASKET , PART_NUMBER - 386 MANUFACTURER INFO: TITAN SORSA/386 | GASKET:F/STRAPPING MACH | GASKET: TYPE:***** SIZE:***** MATERIAL:***** SHAPE:***** PRESSURE RATING:***** APPLICATION:STRAPPING MACHINE NOTE: 120001-386 FOR SHEET SLAB SAW STRAPPING MACHINE PARTS ET 3038, MANUFACTURER - TITAN-SORSA, PACKAGE_NUMBER - PM 7719 MANUFACTURER: TITAN SORSA:386 | CM/TITAN SORSA/386
1200028128 | GASKET | NO MODIFIER | GASKET,TRANSPORT,A/L ,474X260X5MM THICK _____PO TEXT_____ FOR GTC | GASKET:474MM X 260MM X 5MM THK | GASKET: TYPE:***** SIZE:474MM X 260MM X 5MM THK MATERIAL:***** SHAPE:***** PRESSURE RATING:***** APPLICATION:TRANSPORT NOTE: A/L FOR GTC
1200028129 | GASKET | NO MODIFIER | GASKET,DISTRIBUTION,A/L,1095X20X15MM THK _____PO TEXT_____ FOR GTC | GASKET:1095MM X 20MM X 15MM THK | GASKET: TYPE:***** SIZE:1095MM X 20MM X 15MM THK MATERIAL:***** SHAPE:***** PRESSURE RATING:***** APPLICATION:DISTRIBUTION NOTE: A/L FOR GTC
1200028130 | GASKET | NO MODIFIER | GASKET,POT AIR SLIDE GASKET,105X105X5THK _____PO TEXT_____ FOR GTC | GASKET:105 X 105 X 5 THK,F/POT AIRSLIDE | GASKET: TYPE:***** SIZE:105 X 105 X 5 THK MATERIAL:***** SHAPE:***** PRESSURE RATING:***** APPLICATION:POT AIRSLIDE NOTE: FOR GTC
1200028422 | GASKET | NO MODIFIER | GASKET,MS821021,PN:1-10-728-87 _____PO TEXT_____ DWG:MS 821021,SPARES FOR RODDING EQUIPMENTS _____CLASS_____ ENGINE_PARTS _____CHARACTERISTICS_____ DRAWING_NUMBER - MS821021 , MANUFACTURER - ECL , PACKAGE_NUMBER - TK6692 , PART_NAME - GASKET , PART_NUMBER - 1-10-728-87 MANUFACTURER INFO: ECL/1-10-728-87 | GASKET:F/RODDING EQUIPMENT | GASKET: TYPE:***** SIZE:***** MATERIAL:***** SHAPE:***** PRESSURE RATING:***** APPLICATION:RODDING EQUIPMENT NOTE: DWG:MS 821021,SPARES FOR RODDING EQUIPMENTS PACKAGE_NUMBER - TK6692 MANUFACTURER: ECL:1-10-728-87 | CM/ECL/1-10-728-87
1200028731 | GASKET | NO MODIFIER | GASKET,COVER,HOSE ENTRY,PN:1794-P-1153 _____PO TEXT_____ DRAWING & ITEM NUMBER:017661-PM5387-M05-1372/P1153 _____CLASS_____ GASKET _____CHARACTERISTICS_____ ADDITIONAL_INFORMATION - HOSE ENTRY,1794-P-1153 , TYPE - COVER MANUFACTURER INFO: HEASLIP/1794-P-1153 | GASKET:F/HOSE ENTRY CVR | GASKET: TYPE:***** SIZE:***** MATERIAL:***** SHAPE:***** PRESSURE RATING:***** APPLICATION:HOSE ENTRY COVER NOTE: DRAWING & ITEM NUMBER:017661-PM5387-M05-1372/P1153 MANUFACTURER: HEASLIP:1794-P-1153 | CM/HEASLIP/1794-P-1153
1200029043 | GASKET | NO MODIFIER | GASKET,COVER,TAPPET,0428 4008 _____PO TEXT_____ PART NUMBER : 0428 4008 ENGINE MAKE : DEUTZ MODEL NUMBER : BF6M 1013 SERIAL NUMBER : 10815609 HAULING TRACTOR MANUFACTURER INFO: DEUTZ/0428 4008 | GASKET:F/TAPPET CVR | GASKET: TYPE:***** SIZE:***** MATERIAL:***** SHAPE:***** PRESSURE RATING:***** APPLICATION:TAPPET COVER NOTE: ENGINE, MAKE : DEUTZ, MODEL NUMBER : BF6M 1013 SERIAL NUMBER : 10815609 HAULING TRACTOR MANUFACTURER: DEUTZ:0428 4008 | CM/DEUTZ/0428 4008
1200029044 | GASKET | NO MODIFIER | GASKET,CYLINDER HEAD,1 CUT,0420 1559 _____PO TEXT_____ PART NUMBER : 0420 1559 ENGINE MAKE : DEUTZ MODEL NUMBER : BF6M 1013 SERIAL NUMBER : 10815609 HAULING TRACTOR MANUFACTURER INFO: DEUTZ/0420 1559 | GASKET:F/CYL HD | GASKET: TYPE:***** SIZE:***** MATERIAL:***** SHAPE:***** PRESSURE RATING:***** APPLICATION:CYLINDER HEAD NOTE: 1 CUT ENGINE MAKE : DEUTZ MODEL NUMBER : BF6M 1013 SERIAL NUMBER : 10815609 HAULING TRACTOR MANUFACTURER: DEUTZ:0420 1559 | CM/DEUTZ/0420 1559
1200029045 | GASKET | NO MODIFIER | GASKET,OIL SUMP,0420 4459 _____PO TEXT_____ PART NUMBER : 0420 4459 ENGINE MAKE : DEUTZ MODEL NUMBER : BF6M 1013 SERIAL NUMBER : 10815609 HAULING TRACTOR MANUFACTURER INFO: DEUTZ/0420 4459 | GASKET:F/OIL SUMP | GASKET: TYPE:***** SIZE:***** MATERIAL:***** SHAPE:***** PRESSURE RATING:***** APPLICATION:OIL SUMP NOTE: ENGINE MAKE : DEUTZ , MODEL NUMBER : BF6M 1013 SERIAL NUMBER : 10815609 HAULING TRACTOR MANUFACTURER: DEUTZ:0420 4459 | CM/DEUTZ/0420 4459
1200029325 | GASKET | NO MODIFIER | LINATEX,40SHORE,TH8,D720/580 _____PO TEXT_____ PART NO:1-10-490-13 MANUFACTURER INFO: ECL/1-10-490-13 | GASKET:LINATEX SHORE 40 | GASKET: TYPE:LINATEX SHORE 40 SIZE:580 ID X 720 OD X 8 THK MATERIAL:***** SHAPE:***** PRESSURE RATING:***** APPLICATION:***** NOTE: FOR POT ENDING MACHINE, (16) HOLES MANUFACTURER: ECL:1-10-490-13 | CM/ECL/1-10-490-13
1200030282 | GASKET | NO MODIFIER | GASKET,43006404,F/VACCUM PUMP _____PO TEXT_____ FOR PUMP MODEL:LPHA85340 BN041020 PART NUMBER : 43006404 MANUFACTURER : STERLING-SIHI MANUFACTURER INFO: STERLING SIHI GMBH/43006404 | GASKET:F/VACCUM PUMP | GASKET: TYPE:***** SIZE:***** MATERIAL:***** SHAPE:***** PRESSURE RATING:***** APPLICATION:VACCUM PUMP NOTE: FOR PUMP MODEL:LPHA85340 BN041020 MANUFACTURER: STERLING SIHI GMBH:43006404 | CM/STERLING SIHI GMBH/43006404
1200030283 | GASKET | NO MODIFIER | GASKET,43006223,F/VACCUM PUMP _____PO TEXT_____ FOR PUMP MODEL:LPHA85340 BN041020 PART NUMBER : 43006223 MANUFACTURER : STERLING-SIHI MANUFACTURER INFO: STERLING SIHI GMBH/43006223 | GASKET:F/VACCUM PUMP | GASKET: TYPE:***** SIZE:***** MATERIAL:***** SHAPE:***** PRESSURE RATING:***** APPLICATION:VACCUM PUMP NOTE: FOR PUMP MODEL:LPHA85340 BN041020 MANUFACTURER: STERLING SIHI GMBH:43006223 | CM/STERLING SIHI GMBH/43006223
1200030494 | GASKET | NO MODIFIER | GASKET,CABIN GLASS,PN:J4ZB070 _____PO TEXT_____ FOR ANODE TRANSPORT VEHICLE _____CLASS_____ AUTOMOBILE_PARTS _____CHARACTERISTICS_____ ADDITIONAL_INFORMATION - FOR ANODE TRANSPORT VEHICLE , MANUFACTURER - ROCKWELL AUTOMATION , PACKAGE_NUMBER - APTV-LOT 358 , PART_NAME - GASKET,CABIN GLASS , PART_NUMBER - J4ZB070 MANUFACTURER INFO: TECHMO/J4ZB070 | GASKET:F/CABIN GLASS | GASKET: TYPE:***** SIZE:***** MATERIAL:***** SHAPE:***** PRESSURE RATING:***** APPLICATION:CABIN GLASS NOTE: FOR ANODE TRANSPORT VEHICLE MANUFACTURER - ROCKWELL AUTOMATION, APTV MANUFACTURER: TECHMO:J4ZB070 | CM/TECHMO/J4ZB070
1200030633 | GASKET | NO MODIFIER | GASKET,PN:SHU1001435 _____PO TEXT_____ FOR MOBILE CRANE 10T,MODEL NO:T-1911-WM-001 _____CLASS_____ GASKET _____CHARACTERISTICS_____ ADDITIONAL_INFORMATION - PART NO:SHU1001435 , PACKAGE_NUMBER - CMM/65/PM-1330 MANUFACTURER INFO: GROVE/SHU1001435 | GASKET:F/MOBILE CRANE | GASKET: TYPE:***** SIZE:***** MATERIAL:***** SHAPE:***** PRESSURE RATING:***** APPLICATION:MOBILE CRANE NOTE: FOR MOBILE CRANE 10T, MODEL NO:T-1911-WM-001 PACKAGE_NUMBER - PM-1330 MANUFACTURER: GROVE:SHU1001435 | CM/GROVE/SHU1001435
1200030655 | GASKET | NO MODIFIER | GASKET,PN:SHU1003186 _____PO TEXT_____ FOR MOBILE CRANE 10T,MODEL NO:T-1911-WM-001 _____CLASS_____ GASKET _____CHARACTERISTICS_____ ADDITIONAL_INFORMATION - PART NO:SHU1003186 , PACKAGE_NUMBER - CMM/65/PM-1330 MANUFACTURER INFO: GROVE/SHU1003186 | GASKET:F/MOBILE CRANE | GASKET: TYPE:***** SIZE:***** MATERIAL:***** SHAPE:***** PRESSURE RATING:***** APPLICATION:MOBILE CRANE NOTE: FOR MOBILE CRANE 10T, MODEL NO:T-1911-WM-001 PACKAGE_NUMBER - PM-1330 MANUFACTURER: GROVE:SHU1003186 | CM/GROVE/SHU1003186
1200030659 | GASKET | NO MODIFIER | GASKET,PN:SHU1004241 _____PO TEXT_____ FOR MOBILE CRANE 10T,MODEL NO:T-1911-WM-001 _____CLASS_____ GASKET _____CHARACTERISTICS_____ ADDITIONAL_INFORMATION - PART NO:SHU1004241 , PACKAGE_NUMBER - CMM/65/PM-1330 MANUFACTURER INFO: GROVE/SHU1004241 | GASKET:F/MOBILE CRANE | GASKET: TYPE:***** SIZE:***** MATERIAL:***** SHAPE:***** PRESSURE RATING:***** APPLICATION:MOBILE CRANE NOTE: FOR MOBILE CRANE 10T, MODEL NO:T-1911-WM-001 PACKAGE_NUMBER - PM-1330 MANUFACTURER: GROVE:SHU1004241 | CM/GROVE/SHU1004241
1200030694 | GASKET | NO MODIFIER | GASKET,PN:SHU1001519 _____PO TEXT_____ FOR MOBILE CRANE 10T,MODEL NO:T-1911-WM-001 _____CLASS_____ GASKET _____CHARACTERISTICS_____ ADDITIONAL_INFORMATION - PART NO:SHU1001519 , PACKAGE_NUMBER - CMM/65/PM-1330 MANUFACTURER INFO: GROVE/SHU1001519 | GASKET:F/MOBILE CRANE | GASKET: TYPE:***** SIZE:***** MATERIAL:***** SHAPE:***** PRESSURE RATING:***** APPLICATION:MOBILE CRANE NOTE: FOR MOBILE CRANE 10T, MODEL NO:T-1911-WM-001 PACKAGE_NUMBER - PM-1330 MANUFACTURER: GROVE:SHU1001519 | CM/GROVE/SHU1001519
1200030767 | GASKET | NO MODIFIER | GASKET,PN:SHU600868 _____PO TEXT_____ FOR MOBILE CRANE 10T,MODEL NO:T-1911-WM-001 _____CLASS_____ GASKET _____CHARACTERISTICS_____ ADDITIONAL_INFORMATION - PART NO:SHU600868 , PACKAGE_NUMBER - CMM/65/PM-1330 MANUFACTURER INFO: GROVE/SHU600868 | GASKET:F/MOBILE CRANE | GASKET: TYPE:***** SIZE:***** MATERIAL:***** SHAPE:***** PRESSURE RATING:***** APPLICATION:MOBILE CRANE NOTE: FOR MOBILE CRANE 10T, MODEL NO:T-1911-WM-001 PACKAGE_NUMBER - PM-1330 MANUFACTURER: GROVE:SHU600868 | CM/GROVE/SHU600868
1200031284 | GASKET | NO MODIFIER | GASKET,COOLER,PN 10HX-503---042--EE-A _____PO TEXT_____ FOR CARRIER SCREW CHILLER, MODEL NO. 30XA0502--0168-PEE-GIS BUILDING MANUFACTURER INFO: CARRIER/10HX-503---042--EE-A | GASKET:F/COOLER | GASKET: TYPE:***** SIZE:***** MATERIAL:***** SHAPE:***** PRESSURE RATING:***** APPLICATION:COOLER NOTE: FOR CARRIER SCREW CHILLER, MODEL NO. 30XA0502--0168-PEE-GIS BUILDING MANUFACTURER: CARRIER:10HX-503---042--EE-A | CM/CARRIER/10HX-503---042--EE-A
1200031583 | GASKET | NO MODIFIER | GASKET,MS 840 H,CR22030670,0-02-357-93 _____PO TEXT_____ PART NUMBER:0–02–357–93,FOR OIL SEPARATOR ASSEMBLY, COMPRESSOR PTM,ITEM/PAGE NO:2-5/4-10 MATTEI CODE : CR22030670 _____CLASS_____ GASKET _____CHARACTERISTICS_____ ADDITIONAL_INFORMATION - PART NO:CR22030670 MANUFACTURER INFO: MATTEI/CR22030670 ECL/0–02–357–93 | GASKET:F/OIL SEPARATOR ASSY | GASKET: TYPE:***** SIZE:***** MATERIAL:***** SHAPE:***** PRESSURE RATING:***** APPLICATION:OIL SEPARATOR ASSY NOTE: MS 840 H FOR OIL SEPARATOR ASSEMBLY, COMPRESSOR PTM,ITEM/PAGE NO:2-5/4-10 MANUFACTURER: MATTEI:CR22030670 ECL:0–02–357–93 | CM/MATTEI/CR22030670 CM/ECL/0–02–357–93
1200031584 | GASKET | NO MODIFIER | GASKET,PN:BT5200100R _____PO TEXT_____ FOR RADIATOR/PIPING ASSEMBLY–G,COMPRESSOR PTM,ITEM/PAGE NO:4/4-25 _____CLASS_____ GASKET _____CHARACTERISTICS_____ ADDITIONAL_INFORMATION - PART NO:BT5200100R MANUFACTURER INFO: MATTEI/BT5200100R ECL/TBA | GASKET:F/RADIATOR/PIPE ASSY | GASKET: TYPE:***** SIZE:***** MATERIAL:***** SHAPE:***** PRESSURE RATING:***** APPLICATION:RADIATOR/PIPING ASSY NOTE: FOR RADIATOR/PIPING ASSEMBLY–G,COMPRESSOR PTM,ITEM/PAGE NO:4/4-25 MANUFACTURER: MATTEI:BT5200100R ECL:TBA | CM/MATTEI/BT5200100R CM/ECL/TBA
1200032228 | GASKET | NO MODIFIER | GASKET,38MM,1-1/2IN,MM:G609771 _____PO TEXT_____ WALL COUPLING | GASKET:1-1/2"(38MM),F/WALL CPLG | GASKET: TYPE:***** SIZE:1-1/2" (38MM) MATERIAL:***** SHAPE:***** PRESSURE RATING:***** APPLICATION:WALL COUPLING NOTE: MM:G609771
1200032233 | GASKET | NO MODIFIER | GASKET,DOOR/FOOT,PN:750001-361 | GASKET:F/DOOR/FOOT | GASKET: TYPE:***** SIZE:***** MATERIAL:***** SHAPE:***** PRESSURE RATING:***** APPLICATION:DOOR/FOOT NOTE: PN:750001-361
1200032292 | GASKET | NO MODIFIER | GASKET,PN:F420016000 _____PO TEXT_____ FOR FORKLIFT,CAPACITY:7TON,MODEL:DP70 OF REAR AXLE _____CLASS_____ GASKET _____CHARACTERISTICS_____ - MANUFACTURER INFO: CATERPILLAR/F420016000 | GASKET:F/FORKLIFT | GASKET: TYPE:***** SIZE:***** MATERIAL:***** SHAPE:***** PRESSURE RATING:***** APPLICATION:FORKLIFT NOTE: FOR FORKLIFT,CAPACITY:7TON,MODEL:DP70 OF REAR AXLE MANUFACTURER: CATERPILLAR:F420016000 | CM/CATERPILLAR/F420016000
1200032325 | GASKET | NO MODIFIER | GASKET,PN:6433395901 _____PO TEXT_____ FOR FORKLIFT,CAPACITY:7TON,MODEL:DP70 OF FRONT AXLE _____CLASS_____ GASKET _____CHARACTERISTICS_____ ADDITIONAL_INFORMATION - PART NO:6433395901 MANUFACTURER INFO: CATERPILLAR/6433395901 | GASKET:F/FORKLIFT | GASKET: TYPE:***** SIZE:***** MATERIAL:***** SHAPE:***** PRESSURE RATING:***** APPLICATION:FORKLIFT NOTE: FOR FORKLIFT,CAPACITY:7TON,MODEL:DP70 OF FRONT AXLE MANUFACTURER: CATERPILLAR:6433395901 | CM/CATERPILLAR/6433395901
1200032363 | GASKET | NO MODIFIER | ROTARY,RECIRCULATION,COVER GASKET _____PO TEXT_____ FOR GTC _____CLASS_____ PUMP_PARTS _____CHARACTERISTICS_____ ADDITIONAL_INFORMATION - RECIRCULATION,VANE END COVER , PACKAGE_NUMBER - TK-5541 , PART_NAME - ROTARY | GASKET:F/VANE END CVR | GASKET: TYPE:***** SIZE:***** MATERIAL:***** SHAPE:***** PRESSURE RATING:***** APPLICATION:VANE END COVER NOTE: ROTARY,RECIRCULATION FOR GTC PACKAGE_NUMBER - TK-5541
1200032422 | GASKET | NO MODIFIER | GASKET,6IN,EPDM,F/GROOVED COUPLING 6IN _____PO TEXT_____ FOR GTG CCW SYS (1120 M601) GASKET FOR GRINNEL GROOVED COUPLING SIZE: 6" MATERIAL : EPDM MAKE : GRINNEL | GASKET:6",EPDM,F/GROOVED CPLG | GASKET: TYPE:***** SIZE:6" MATERIAL:EPDM SHAPE:***** PRESSURE RATING:***** APPLICATION:GROOVED COUPLING NOTE: FOR GTG CCW SYS (1120 M601) MAKE : GRINNEL, FOR GRINNEL GROOVED COUPLING SIZE: 6"
1200032423 | GASKET | NO MODIFIER | GASKET,8IN,EPDM,F/GROOVED COUPLING 8IN _____PO TEXT_____ FOR GTG CCW SYS (1120 M601) GASKET FOR GRINNEL GROOVED COUPLING SIZE: 8" MATERIAL : EPDM MAKE : GRINNEL | GASKET:8",EPDM,F/GROOVED CPLG | GASKET: TYPE:***** SIZE:8" MATERIAL:EPDM SHAPE:***** PRESSURE RATING:***** APPLICATION:GROOVED COUPLING NOTE: FOR GTG CCW SYS (1120 M601), FOR GRINNEL GROOVED COUPLING SIZE: 8" MAKE: GRINNEL
1200032424 | GASKET | NO MODIFIER | GASKET,10IN,EPDM,F/GROOVED COUPLING 10IN _____PO TEXT_____ FOR GTG CCW SYS (1120 M601) GASKET FOR GRINNEL GROOVED COUPLING SIZE: 10" MATERIAL : EPDM MAKE : GRINNEL | GASKET:10",EPDM,F/GROOVED CPLG | GASKET: TYPE:***** SIZE:10" MATERIAL:EPDM SHAPE:***** PRESSURE RATING:***** APPLICATION:GROOVED COUPLING NOTE: FOR GTG CCW SYS (1120 M601), FOR GRINNEL GROOVED COUPLING SIZE: 10"
1200033260 | GASKET | NO MODIFIER | GASKET,CHECK VALVE,DOUBLE,342001 _____PO TEXT_____ FOR DRYER CLASSIC A770 SP PART NUMBER : 342001 MANUFACTURER : CHAUMECA MANUFACTURER INFO: CHAUMECA/342001 | GASKET:F/CHK VLV | GASKET: TYPE:***** SIZE:***** MATERIAL:***** SHAPE:***** PRESSURE RATING:***** APPLICATION:CHECK VALVE NOTE: DOUBLE FOR DRYER CLASSIC A770 SP MANUFACTURER: CHAUMECA:342001 | CM/CHAUMECA/342001
1200033269 | GASKET | NO MODIFIER | GASKET,FLAT,PN16,DN80,342017 _____PO TEXT_____ FOR DRYER CLASSIC A770 SP PART NUMBER : 342017 MANUFACTURER : CHAUMECA MANUFACTURER INFO: CHAUMECA/342017 | GASKET:DN80,FLT,PN16,F/DRYER | GASKET: TYPE:***** SIZE:DN80 MATERIAL:***** SHAPE:FLAT PRESSURE RATING:PN16 APPLICATION:DRYER NOTE: FOR DRYER CLASSIC A770 SP MANUFACTURER: CHAUMECA:342017 | CM/CHAUMECA/342017
1200033271 | GASKET | NO MODIFIER | GASKET,SEPARATOR,342013,F/DRYER A770 SP _____PO TEXT_____ PART NUMBER : 342013 MANUFACTURER : CHAUMECA MANUFACTURER INFO: CHAUMECA/342013 | GASKET:F/SEPARATOR | GASKET: TYPE:***** SIZE:***** MATERIAL:***** SHAPE:***** PRESSURE RATING:***** APPLICATION:SEPARATOR NOTE: F/DRYER A770 SP MANUFACTURER: CHAUMECA:342013 | CM/CHAUMECA/342013
1200033272 | GASKET | NO MODIFIER | GASKET,FLAT,DIA.273,344080 _____PO TEXT_____ FOR DRYER CLASSIC A770 SP PART NUMBER : 344080 MANUFACTURER : CHAUMECA MANUFACTURER INFO: CHAUMECA/344080 | GASKET:0.273 DIA,FLT,F/DRYER | GASKET: TYPE:***** SIZE:0.273 DIA MATERIAL:***** SHAPE:FLAT PRESSURE RATING:***** APPLICATION:DRYER NOTE: FOR DRYER CLASSIC A770 SP MANUFACTURER: CHAUMECA:344080 | CM/CHAUMECA/344080
1200033378 | GASKET | NO MODIFIER | GASKET,02-7/178709/612,F/ROOT BLOWER _____PO TEXT_____ PART NUMBER : 02-7/178709/612 (DN80/100/125 4SG-6838iGENERATION 5) POS.NO. : 120 MANUFACTURER : CLAUDIUS PETERSDELTA BLOWER/OUTOTEC | GASKET:F/ROOT BLWR | GASKET: TYPE:***** SIZE:***** MATERIAL:***** SHAPE:***** PRESSURE RATING:***** APPLICATION:ROOT BLOWER NOTE: PART NUMBER : 02-7/178709/612 (DN80/100/125 4SG-6838iGENERATION 5) , POS.NO. : 120, MANUFACTURER : CLAUDIUS PETERSDELTA BLOWER/OUTOTEC
1200033482 | GASKET | FLANGE NON-SPIRAL | GASKET,G-ST-P/S,EPDM,33X64MM,150LBS _____PO TEXT_____ THICKNESS : 3/4-1IN STANDARD : ASME-B 16.21 ARTICLE NUMBER : 0204002 MATERIAL : EPDM(ETHYLENE PROPYLENE DIENE MONOMER) _____CLASS_____ GASKET _____CHARACTERISTICS_____ ADDITIONAL_INFORMATION - G-ST-P/S,ART NO:0204002 , DESIGN_SPEC - ASME-B 16.21 , MAT_GASKET - EPDM , PACKAGE_NUMBER - PEM/40/GEN , PRESSURE_DESIGNATION - 150LBS , SIZE - 33X64MM , THICKNESS - 3/4-1IN MANUFACTURER INFO: KROLL & ZILLER/0204002 | GASKET,FLG NON-SPL:1"PIPE,150 LB,33MM ID | GASKET,FLANGE NON-SPIRAL: TYPE:***** PIPE SIZE: 1" PRESSURE RATING:150 LB INSIDE DIAMETER: 33MM OUTSIDE DIAMETER: 64MM THICKNESS: 3/4 SIZE:***** MATERIAL:EPDM SPECIFICATION: ASME B16.21 NOTE: G-ST-P/S MANUFACTURER: KROLL & ZILLER:0204002 | CM/KROLL & ZILLER/0204002
1200033483 | GASKET | FLANGE NON-SPIRAL | GASKET,G-ST-P/S,EPDM,60X102MM,150LBS _____PO TEXT_____ THICKNESS : 4/5-2IN STANDARD : ASME-B 16.21 ARTICLE NUMBER : 0204005 MATERIAL : EPDM(ETHYLENE PROPYLENE DIENE MONOMER) _____CLASS_____ GASKET _____CHARACTERISTICS_____ ADDITIONAL_INFORMATION - G-ST-P/S,ART NO:0204005 , DESIGN_SPEC - ASME-B 16.21 , MAT_GASKET - EPDM , PACKAGE_NUMBER - PEM/40/GEN , PRESSURE_DESIGNATION - 150LBS , SIZE - 60X102MM , THICKNESS - 4/5-2IN MANUFACTURER INFO: KROLL & ZILLER/0204005 | GASKET,FLG NON-SPL:2"PIPE,150 LB,60MM ID | GASKET,FLANGE NON-SPIRAL: TYPE:***** PIPE SIZE: 2" PRESSURE RATING:150 LB INSIDE DIAMETER: 60MM OUTSIDE DIAMETER: 102MM THICKNESS: 4/5 SIZE:***** MATERIAL:EPDM SPECIFICATION: ASME B16.21 NOTE: G-ST-P/S MANUFACTURER: KROLL & ZILLER:0204005 | CM/KROLL & ZILLER/0204005
1200033484 | GASKET | FLANGE NON-SPIRAL | GASKET,G-ST-P/S,EPDM,89X133MM,150LBS _____PO TEXT_____ THICKNESS : 4/5-3IN STANDARD : ASME-B 16.21 ARTICLE NUMBER : 0204007 MATERIAL : EPDM(ETHYLENE PROPYLENE DIENE MONOMER) _____CLASS_____ GASKET _____CHARACTERISTICS_____ ADDITIONAL_INFORMATION - G-ST-P/S,ART NO:0204007 , DESIGN_SPEC - ASME-B 16.21 , MAT_GASKET - EPDM , PACKAGE_NUMBER - PEM/40/GEN , PRESSURE_DESIGNATION - 150LBS , SIZE - 89X133MM , THICKNESS - 4/5-3IN MANUFACTURER INFO: KROLL & ZILLER/0204007 | GASKET,FLG NON-SPL:3"PIPE,150 LB,89MM ID | GASKET,FLANGE NON-SPIRAL: TYPE:***** PIPE SIZE: 3" PRESSURE RATING:150 LB INSIDE DIAMETER: 89MM OUTSIDE DIAMETER: 133MM THICKNESS: 4/5 SIZE:***** MATERIAL:EPDM SPECIFICATION: ASME B16.21 NOTE: G-ST-P/S MANUFACTURER: KROLL & ZILLER:0204007 | CM/KROLL & ZILLER/0204007
1200033485 | GASKET | FLANGE NON-SPIRAL | GASKET,G-ST-P/S,EPDM,115X171MM,150LBS _____PO TEXT_____ THICKNESS : 5/6-4IN STANDARD : ASME-B 16.21 ARTICLE NUMBER : 0204009 MATERIAL : EPDM(ETHYLENE PROPYLENE DIENE MONOMER) _____CLASS_____ GASKET _____CHARACTERISTICS_____ ADDITIONAL_INFORMATION - G-ST-P/S,ART NO:0204009 , DESIGN_SPEC - ASME-B 16.21 , MAT_GASKET - EPDM , PACKAGE_NUMBER - PEM/40/GEN , PRESSURE_DESIGNATION - 150LBS , SIZE - 115X171MM , THICKNESS - 5/6-4IN MANUFACTURER INFO: KROLL & ZILLER/0204009 | GASKET,FLG NON-SPL:4"PIPE,150 LB | GASKET,FLANGE NON-SPIRAL: TYPE:***** PIPE SIZE: 4" PRESSURE RATING:150 LB INSIDE DIAMETER: 115MM OUTSIDE DIAMETER: 171MM THICKNESS: 5/6 SIZE:***** MATERIAL:EPDM SPECIFICATION: ASME B16.21 NOTE: G-ST-P/S MANUFACTURER: KROLL & ZILLER:0204009 | CM/KROLL & ZILLER/0204009
1200033486 | GASKET | FLANGE NON-SPIRAL | GASKET,G-ST-P/S,EPDM,168X219MM,150LBS _____PO TEXT_____ THICKNESS : 6/8-6IN STANDARD : ASME-B 16.21 ARTICLE NUMBER : 0204011 MATEIAL : EPDM(ETHYLENE PROPYLENE DIENE MONOMER) _____CLASS_____ GASKET _____CHARACTERISTICS_____ ADDITIONAL_INFORMATION - G-ST-P/S,ART NO:0204011 , DESIGN_SPEC - ASME-B 16.21 , MAT_GASKET - EPDM , PACKAGE_NUMBER - PEM/40/GEN , PRESSURE_DESIGNATION - 150LBS , SIZE - 168X219MM , THICKNESS - 6/8-6IN MANUFACTURER INFO: KROLL & ZILLER/0204011 | GASKET,FLG NON-SPL:6"PIPE,150 LB | GASKET,FLANGE NON-SPIRAL: TYPE:***** PIPE SIZE: 6" PRESSURE RATING:150 LB INSIDE DIAMETER: 168MM OUTSIDE DIAMETER: 219MM THICKNESS: 6/8 SIZE:***** MATERIAL:EPDM SPECIFICATION: ASME B16.21 NOTE: G-ST-P/S MANUFACTURER: KROLL & ZILLER:0204011 | CM/KROLL & ZILLER/0204011
1200033487 | GASKET | FLANGE NON-SPIRAL | GASKET,G-ST-P/S,EPDM,219X276MM,150LBS _____PO TEXT_____ THICKNESS : 6/8-8IN STANDARD : ASME-B 16.21 ARTICLE NUMBER : 0204012 MATERIAL : EPDM(ETHYLENE PROPYLENE DIENE MONOMER) _____CLASS_____ GASKET _____CHARACTERISTICS_____ ADDITIONAL_INFORMATION - G-ST-P/S,ART NO:0204012 , DESIGN_SPEC - ASME-B 16.21 , MAT_GASKET - EPDM , PACKAGE_NUMBER - PEM/40/GEN , PRESSURE_DESIGNATION - 150LBS , SIZE - 219X276MM , THICKNESS - 6/8-8IN MANUFACTURER INFO: KROLL & ZILLER/0204012 | GASKET,FLG NON-SPL:8"PIPE,150 LB | GASKET,FLANGE NON-SPIRAL: TYPE:***** PIPE SIZE: 8" PRESSURE RATING:150 LB INSIDE DIAMETER: 219MM OUTSIDE DIAMETER: 276MM THICKNESS: 6/8 SIZE:***** MATERIAL:EPDM SPECIFICATION: ASME B16.21 NOTE: G-ST-P/S MANUFACTURER: KROLL & ZILLER:0204012 | CM/KROLL & ZILLER/0204012
1200033488 | GASKET | FLANGE NON-SPIRAL | GASKET,G-ST-P/S,EPDM,273X337MM,150LBS _____PO TEXT_____ THICKNESS : 6/8-10IN STANDARD : ASME-B 16.21 ARTICLE NUMBER : 0204013 MATERIAL : EPDM(ETHYLENE PROPYLENE DIENE MONOMER) _____CLASS_____ GASKET _____CHARACTERISTICS_____ ADDITIONAL_INFORMATION - G-ST-P/S,ART NO:0204013 , DESIGN_SPEC - ASME-B 16.21 , MAT_GASKET - EPDM , PACKAGE_NUMBER - PEM/40/GEN , PRESSURE_DESIGNATION - 150LBS , SIZE - 273X337MM , THICKNESS - 6/8-10IN MANUFACTURER INFO: KROLL & ZILLER/0204013 | GASKET,FLG NON-SPL:10"PIPE,150 LB | GASKET,FLANGE NON-SPIRAL: TYPE:***** PIPE SIZE: 10" PRESSURE RATING:150 LB INSIDE DIAMETER: 273MM OUTSIDE DIAMETER: 337MM THICKNESS: 6/8 SIZE:***** MATERIAL:EPDM SPECIFICATION: ASME B16.21 NOTE: G-ST-P/S MANUFACTURER: KROLL & ZILLER:0204013 | CM/KROLL & ZILLER/0204013
1200033489 | GASKET | FLANGE NON-SPIRAL | GASKET,G-ST-P/S,EPDM,325X406MM,150LBS _____PO TEXT_____ THICKNESS : 6/8-12IN STANDARD : ASME-B 16.21 ARTICLE NUMBER : 0204014 MATERIAL : EPDM(ETHYLENE PROPYLENE DIENE MONOMER) _____CLASS_____ GASKET _____CHARACTERISTICS_____ ADDITIONAL_INFORMATION - G-ST-P/S,ART NO:0204014 , DESIGN_SPEC - ASME-B 16.21 , MAT_GASKET - EPDM , PACKAGE_NUMBER - PEM/40/GEN , PRESSURE_DESIGNATION - 150LBS , SIZE - 325X406MM , THICKNESS - 6/8-12IN MANUFACTURER INFO: KROLL & ZILLER/0204014 | GASKET,FLG NON-SPL:12"PIPE,150 LB | GASKET,FLANGE NON-SPIRAL: TYPE:***** PIPE SIZE: 12" PRESSURE RATING:150 LB INSIDE DIAMETER: 325MM OUTSIDE DIAMETER: 406MM THICKNESS: 6/8 SIZE:***** MATERIAL:EPDM SPECIFICATION: ASME B16.21 NOTE: G-ST-P/S MANUFACTURER: KROLL & ZILLER:0204014 | CM/KROLL & ZILLER/0204014
1200033490 | GASKET | FLANGE NON-SPIRAL | GASKET,G-ST-P/S,EPDM,356X448MM,150LBS _____PO TEXT_____ THICKNESS : 7/10-14IN STANDARD : ASME-B 16.21 ARTICLE NUMBER : 0204015 MATERIAL : EPDM(ETHYLENE PROPYLENE DIENE MONOMER) _____CLASS_____ GASKET _____CHARACTERISTICS_____ ADDITIONAL_INFORMATION - G-ST-P/S,ART NO:0204015 , DESIGN_SPEC - ASME-B 16.21 , MAT_GASKET - EPDM , PACKAGE_NUMBER - PEM/40/GEN , PRESSURE_DESIGNATION - 150LBS , SIZE - 356X448MM , THICKNESS - 7/10-14IN MANUFACTURER INFO: KROLL & ZILLER/0204015 | GASKET,FLG NON-SPL:14"PIPE,150 LB | GASKET,FLANGE NON-SPIRAL: TYPE:***** PIPE SIZE: 14" PRESSURE RATING:150 LB INSIDE DIAMETER: 356MM OUTSIDE DIAMETER: 448MM THICKNESS: 7/10 SIZE:***** MATERIAL:EPDM SPECIFICATION: ASME B16.21 NOTE: G-ST-P/S MANUFACTURER: KROLL & ZILLER:0204015 | CM/KROLL & ZILLER/0204015
1200033491 | GASKET | FLANGE NON-SPIRAL | GASKET,G-ST-P/S,EPDM,406X512MM,150LBS _____PO TEXT_____ THICKNESS : 7/10-16IN STANDARD : ASME-B 16.21 ARTICLE NUMBER : 0204016 MATERIAL : EPDM(ETHYLENE PROPYLENE DIENE MONOMER) _____CLASS_____ GASKET _____CHARACTERISTICS_____ ADDITIONAL_INFORMATION - G-ST-P/S,ART NO:0204016 , DESIGN_SPEC - ASME-B 16.21 , MAT_GASKET - EPDM , PACKAGE_NUMBER - PEM/40/GEN , PRESSURE_DESIGNATION - 150LBS , SIZE - 406X512MM , THICKNESS - 7/10-16IN MANUFACTURER INFO: KROLL & ZILLER/0204016 | GASKET,FLG NON-SPL:16"PIPE,150 LB | GASKET,FLANGE NON-SPIRAL: TYPE:***** PIPE SIZE: 16" PRESSURE RATING:150 LB INSIDE DIAMETER: 406MM OUTSIDE DIAMETER: 512MM THICKNESS: 7/10 SIZE:***** MATERIAL:EPDM SPECIFICATION: ASME B16.21 NOTE: G-ST-P/S MANUFACTURER: KROLL & ZILLER:0204016 | CM/KROLL & ZILLER/0204016
1200033492 | GASKET | FLANGE NON-SPIRAL | GASKET,G-ST-P/S,EPDM,457X547MM,150LBS _____PO TEXT_____ THICKNESS : 7/10-18IN STANDARD : ASME-B 16.21 ARTICLE NUMBER : 0204017 MATERIAL : EPDM(ETHYLENE PROPYLENE DIENE MONOMER) _____CLASS_____ GASKET _____CHARACTERISTICS_____ ADDITIONAL_INFORMATION - G-ST-P/S,ART NO:0204017 , DESIGN_SPEC - ASME-B 16.21 , MAT_GASKET - EPDM , PACKAGE_NUMBER - PEM/40/GEN , PRESSURE_DESIGNATION - 150LBS , SIZE - 457X547MM , THICKNESS - 7/10-18IN MANUFACTURER INFO: KROLL & ZILLER/0204017 | GASKET,FLG NON-SPL:18"PIPE,150 LB | GASKET,FLANGE NON-SPIRAL: TYPE:***** PIPE SIZE: 18" PRESSURE RATING:150 LB INSIDE DIAMETER: 457MM OUTSIDE DIAMETER: 547MM THICKNESS: 7/10 SIZE:***** MATERIAL:EPDM SPECIFICATION: ASME B16.21 NOTE: G-ST-P/S MANUFACTURER: KROLL & ZILLER:0204017 | CM/KROLL & ZILLER/0204017
1200033493 | GASKET | FLANGE NON-SPIRAL | GASKET,G-ST-P/S,EPDM,508X604MM,150LBS _____PO TEXT_____ THICKNESS : 7/10-20IN STANDARD : ASME-B 16.21 ARTICLE NUMBER : 0204018 MATERIAL : EPDM(ETHYLENE PROPYLENE DIENE MONOMER) _____CLASS_____ GASKET _____CHARACTERISTICS_____ ADDITIONAL_INFORMATION - G-ST-P/S,ART NO:0204018 , DESIGN_SPEC - ASME-B 16.21 , MAT_GASKET - EPDM , PACKAGE_NUMBER - PEM/40/GEN , PRESSURE_DESIGNATION - 150LBS , SIZE - 508X604MM , THICKNESS - 7/10-20IN MANUFACTURER INFO: KROLL & ZILLER/0204018 | GASKET,FLG NON-SPL:20"PIPE,150 LB | GASKET,FLANGE NON-SPIRAL: TYPE:***** PIPE SIZE: 20" PRESSURE RATING:150 LB INSIDE DIAMETER: 508MM OUTSIDE DIAMETER: 604MM THICKNESS: 7/10 SIZE:***** MATERIAL:EPDM SPECIFICATION: ASME B16.21 NOTE: G-ST-P/S MANUFACTURER: KROLL & ZILLER:0204018 | CM/KROLL & ZILLER/0204018
1200033494 | GASKET | FLANGE NON-SPIRAL | GASKET,G-ST-P/S,EPDM,610X715MM,150LBS _____PO TEXT_____ THICKNESS : 7/10-24IN STANDARD : ASME-B 16.21 ARTICLE NUMBER : 0204019 MATERIAL : EPDM(ETHYLENE PROPYLENE DIENE MONOMER) _____CLASS_____ GASKET _____CHARACTERISTICS_____ ADDITIONAL_INFORMATION - G-ST-P/S,ART NO:0204019 , DESIGN_SPEC - ASME-B 16.21 , MAT_GASKET - EPDM , PACKAGE_NUMBER - PEM/40/GEN , PRESSURE_DESIGNATION - 150LBS , SIZE - 610X715MM , THICKNESS - 7/10-24IN MANUFACTURER INFO: KROLL & ZILLER/0204019 | GASKET,FLG NON-SPL:24"PIPE,150 LB | GASKET,FLANGE NON-SPIRAL: TYPE:***** PIPE SIZE: 24" PRESSURE RATING:150 LB INSIDE DIAMETER: 610MM OUTSIDE DIAMETER: 715MM THICKNESS: 7/10 SIZE:***** MATERIAL:EPDM SPECIFICATION: ASME B16.21 NOTE: SEALED TIGHT FOR VARIOUS APPLICATIONS, TOP CHOICE FOR IOINTS CONNECTING NON-METALLIC (PTASTICS OR GRP) AND STEELFLANGES FOR RUBBER MAIERIAL WITH STEELINSERT FOR PROFILE FOR STEEIPIPES MANUFACTURER: KROLL & ZILLER:0204019 KROLL & ZILLER:G-ST-P/S | CM/KROLL & ZILLER/0204019 CMI/KROLL & ZILLER/G-ST-P/S
1200033495 | GASKET | FLANGE NON-SPIRAL | GASKET,G-ST-P/S,EPDM,720X829MM,150LBS _____PO TEXT_____ THICKNESS : 8/11-28IN STANDARD : ASME-B 16.21 ARTICLE NUMBER : 0204021 MATERIAL : EPDM(ETHYLENE PROPYLENE DIENE MONOMER) _____CLASS_____ GASKET _____CHARACTERISTICS_____ ADDITIONAL_INFORMATION - G-ST-P/S,ART NO:0204021 , DESIGN_SPEC - ASME-B 16.21 , MAT_GASKET - EPDM , PACKAGE_NUMBER - PEM/40/GEN , PRESSURE_DESIGNATION - 150LBS , SIZE - 720X829MM , THICKNESS - 8/11-28IN MANUFACTURER INFO: KROLL & ZILLER/0204021 | GASKET,FLG NON-SPL:28"PIPE,150 LB | GASKET,FLANGE NON-SPIRAL: TYPE:***** PIPE SIZE: 28" PRESSURE RATING:150 LB INSIDE DIAMETER: 720MM OUTSIDE DIAMETER: 829MM THICKNESS: 8/11 SIZE:***** MATERIAL:EPDM SPECIFICATION: ASME B16.21 NOTE: G-ST-P/S MANUFACTURER: KROLL & ZILLER:0204021 | CM/KROLL & ZILLER/0204021
1200033496 | GASKET | FLANGE NON-SPIRAL | GASKET,G-ST-P/S,EPDM,770X880MM,150LBS _____PO TEXT_____ THICKNESS : 8/11-30IN STANDARD : ASME-B 16.21 ARTICLE NUMBER : 0204022 MATERIAL : EPDM(ETHYLENE PROPYLENE DIENE MONOMER) _____CLASS_____ GASKET _____CHARACTERISTICS_____ ADDITIONAL_INFORMATION - G-ST-P/S,ART NO:0204022 , DESIGN_SPEC - ASME-B 16.21 , MAT_GASKET - EPDM , PACKAGE_NUMBER - PEM/40/GEN , PRESSURE_DESIGNATION - 150LBS , SIZE - 770X880MM , THICKNESS - 8/11-30IN MANUFACTURER INFO: KROLL & ZILLER/0204022 | GASKET,FLG NON-SPL:30"PIPE,150 LB | GASKET,FLANGE NON-SPIRAL: TYPE:***** PIPE SIZE: 30" PRESSURE RATING:150 LB INSIDE DIAMETER: 770MM OUTSIDE DIAMETER: 880MM THICKNESS: 8/11 SIZE:***** MATERIAL:EPDM SPECIFICATION: ASME B16.21 NOTE: G-ST-P/S MANUFACTURER: KROLL & ZILLER:0204022 | CM/KROLL & ZILLER/0204022
1200033497 | GASKET | FLANGE NON-SPIRAL | GASKET,G-ST-P/S,EPDM,920X1045MM,150LBS _____PO TEXT_____ THICKNESS : 8/11-36IN STANDARD : ASME-B 16.21 ARTICLE NUMBER : 0204025 MATERIAL : EPDM(ETHYLENE PROPYLENE DIENE MONOMER) _____CLASS_____ GASKET _____CHARACTERISTICS_____ ADDITIONAL_INFORMATION - G-ST-P/S,ART NO:0204025 , DESIGN_SPEC - ASME-B 16.21 , MAT_GASKET - EPDM , PACKAGE_NUMBER - PEM/40/GEN , PRESSURE_DESIGNATION - 150LBS , SIZE - 920X1045MM , THICKNESS - 8/11-36IN MANUFACTURER INFO: KROLL & ZILLER/0204025 | GASKET,FLG NON-SPL:36"PIPE,150 LB | GASKET,FLANGE NON-SPIRAL: TYPE:***** PIPE SIZE: 36" PRESSURE RATING:150 LB INSIDE DIAMETER: 920MM OUTSIDE DIAMETER: 1045MM THICKNESS: 8/11 SIZE:***** MATERIAL:EPDM SPECIFICATION: ASME B16.21 NOTE: G-ST-P/S MANUFACTURER: KROLL & ZILLER:0204025 | CM/KROLL & ZILLER/0204025
1200033498 | GASKET | FLANGE NON-SPIRAL | GASKET,G-ST-P/S,EPDM,1120X1273MM,150LBS _____PO TEXT_____ THICKNESS : 8/11-44IN STANDARD : ASME-B 16.21 ARTICLE NUMBER : 0204029 MATERIAL : EPDM(ETHYLENE PROPYLENE DIENE MONOMER) _____CLASS_____ GASKET _____CHARACTERISTICS_____ ADDITIONAL_INFORMATION - G-ST-P/S,ART NO:0204029 , DESIGN_SPEC - ASME-B 16.21 , MAT_GASKET - EPDM , PACKAGE_NUMBER - PEM/40/GEN , PRESSURE_DESIGNATION - 150LBS , SIZE - 1120X1273MM , THICKNESS - 8/11-44IN MANUFACTURER INFO: KROLL & ZILLER/0204029 | GASKET,FLG NON-SPL:44"PIPE,150 LB | GASKET,FLANGE NON-SPIRAL: TYPE:***** PIPE SIZE: 44" PRESSURE RATING:150 LB INSIDE DIAMETER: 1120MM OUTSIDE DIAMETER: 1273MM THICKNESS: 8/11 SIZE:***** MATERIAL:EPDM SPECIFICATION: ASME B16.21 NOTE: G-ST-P/S MANUFACTURER: KROLL & ZILLER:0204029 | CM/KROLL & ZILLER/0204029
1200033499 | GASKET | FLANGE NON-SPIRAL | GASKET,G-ST-P/S,EPDM,1220X1381MM,150LBS _____PO TEXT_____ THICKNESS : 8/11-48IN STANDARD : ASME-B 16.21 ARTICLE NUMBER : 0204031 MATERIAL : EPDM(ETHYLENE PROPYLENE DIENE MONOMER) _____CLASS_____ GASKET _____CHARACTERISTICS_____ ADDITIONAL_INFORMATION - G-ST-P/S,ART NO:0204031 , DESIGN_SPEC - ASME-B 16.21 , MAT_GASKET - EPDM , PACKAGE_NUMBER - PEM/40/GEN , PRESSURE_DESIGNATION - 150LBS , SIZE - 1220X1381MM , THICKNESS - 8/11-48IN MANUFACTURER INFO: KROLL & ZILLER/0204031 | GASKET,FLG NON-SPL:48"PIPE,150 LB | GASKET,FLANGE NON-SPIRAL: TYPE:***** PIPE SIZE: 48" PRESSURE RATING:150 LB INSIDE DIAMETER: 1220MM OUTSIDE DIAMETER: 1381MM THICKNESS: 8/11 SIZE:***** MATERIAL:EPDM SPECIFICATION: ASME B16.21 NOTE: G-ST-P/S MANUFACTURER: KROLL & ZILLER:0204031 | CM/KROLL & ZILLER/0204031
1200033500 | GASKET | FLANGE NON-SPIRAL | GASKET,G-ST-P/S,EPDM,1530X1711MM,150LBS _____PO TEXT_____ THICKNESS : 8/11 -60IN STANDARD : ASME-B 16.21 ARTICLE NUMBER : 0204037 MATERIAL : EPDM(ETHYLENE PROPYLENE DIENE MONOMER) _____CLASS_____ GASKET _____CHARACTERISTICS_____ ADDITIONAL_INFORMATION - G-ST-P/S,ART NO:0204037 , DESIGN_SPEC - ASME-B 16.21 , MAT_GASKET - EPDM , PACKAGE_NUMBER - PEM/40/GEN , PRESSURE_DESIGNATION - 150LBS , SIZE - 1530X1711MM , THICKNESS - 8/11-60IN MANUFACTURER INFO: KROLL & ZILLER/0204037 | GASKET,FLG NON-SPL:60"PIPE,150 LB | GASKET,FLANGE NON-SPIRAL: TYPE:***** PIPE SIZE: 60" PRESSURE RATING:150 LB INSIDE DIAMETER: 1530MM OUTSIDE DIAMETER: 1711MM THICKNESS: 8/11 SIZE:***** MATERIAL:EPDM SPECIFICATION: ASME B16.21 NOTE: G-ST-P/S MANUFACTURER: KROLL & ZILLER:0204037 | CM/KROLL & ZILLER/0204037
1200033501 | GASKET | FLANGE NON-SPIRAL | GASKET,G-ST-P/S,EPDM,21X45MM,150LBS _____PO TEXT_____ THICKNESS : 3/4-1/2IN STANDARD : ASME-B 16.21 ARTICLE NUMBER : 0204038 MATERIAL : EPDM(ETHYLENE PROPYLENE DIENE MONOMER) _____CLASS_____ GASKET _____CHARACTERISTICS_____ ADDITIONAL_INFORMATION - G-ST-P/S,ART NO:0204038 , DESIGN_SPEC - ASME-B 16.21 , MAT_GASKET - EPDM , PACKAGE_NUMBER - PEM/40/GEN , PRESSURE_DESIGNATION - 150LBS , SIZE - 21X45MM , THICKNESS - 3/4-1/2IN MANUFACTURER INFO: KROLL & ZILLER/0204038 | GASKET,FLG NON-SPL:1/2"PIPE,150 LB | GASKET,FLANGE NON-SPIRAL: TYPE:***** PIPE SIZE: 1/2" PRESSURE RATING:150 LB INSIDE DIAMETER: 21MM OUTSIDE DIAMETER: 45MM THICKNESS: 3/4 SIZE:***** MATERIAL:EPDM SPECIFICATION: ASME B16.21 NOTE: G-ST-P/S MANUFACTURER: KROLL & ZILLER:0204038 | CM/KROLL & ZILLER/0204038
1200033502 | GASKET | FLANGE NON-SPIRAL | GASKET,G-ST-P/OE,EPDM,1370X1545MM,150LBS _____PO TEXT_____ RUBBER LIP FOR TYPE : G-ST-P/OE THICKNESS : 10/12IN PROFILE : 45X10/12MM STANDARD : ASME-B 16.21 ARTICLE NUMBER : 4504-OE MATERIAL : EPDM(ETHYLENE PROPYLENE DIENE MONOMER) _____CLASS_____ GASKET _____CHARACTERISTICS_____ ADDITIONAL_INFORMATION - G-ST-P/OE,45X10/12MM , DESIGN_SPEC - ASME-B 16.21 , MAT_GASKET - EPDM , PACKAGE_NUMBER - PEM/40/GEN , PRESSURE_DESIGNATION - 150LBS , SIZE - 1370X1545MM , THICKNESS - 10/12IN MANUFACTURER INFO: KROLL & ZILLER/4504-OE | GASKET,FLG NON-SPL:150 LB,1370MM ID | GASKET,FLANGE NON-SPIRAL: TYPE:***** PIPE SIZE: ***** PRESSURE RATING:150 LB INSIDE DIAMETER: 1370MM OUTSIDE DIAMETER: 1545MM THICKNESS: 10/12" SIZE:***** MATERIAL:EPDM SPECIFICATION: ASME B16.21 NOTE: RUBBER LIP FOR TYPE : G-ST-P/OE PROFILE : 45X10/12MM, ARTICLE NUMBER: 4504-OE MANUFACTURER: KROLL & ZILLER:4504-OE | CM/KROLL & ZILLER/4504-OE
1200033765 | GASKET | NO MODIFIER | GASKET,CYLINDER HEAD,PN:32B01-12100 _____PO TEXT_____ FOR FORK LIFT,CAPACITY:7TON _____CLASS_____ GASKET _____CHARACTERISTICS_____ ADDITIONAL_INFORMATION - CYLINDER HEAD,PN:32B01-12100 , PACKAGE_NUMBER - CMM/139/GEN MANUFACTURER INFO: CATERPILLAR/32B01-12100 | GASKET:F/CYL HD | GASKET: TYPE:***** SIZE:***** MATERIAL:***** SHAPE:***** PRESSURE RATING:***** APPLICATION:CYLINDER HEAD NOTE: F/FORK LIFT, CAPACITY:7TON MANUFACTURER: CATERPILLAR:32B01-12100 | CM/CATERPILLAR/32B01-12100
1200033796 | GASKET | NO MODIFIER | GASKET,MOTOR STARTER,PN:3965057 _____PO TEXT_____ SPARES FOR HYUNDAI 10T AND 12T FORKLIFT-MOBILE _____CLASS_____ FORKLIFT_PARTS _____CHARACTERISTICS_____ PACKAGE_NUMBER - CMM/147/GEN , PART_NAME - GASKET , PART_NUMBER - 3965057 MANUFACTURER INFO: ALWASIT MACHINERY TRAD.EST/3965057 | GASKET:F/MTR STR | GASKET: TYPE:***** SIZE:***** MATERIAL:***** SHAPE:***** PRESSURE RATING:***** APPLICATION:MOTOR STARTER NOTE: SPARES FOR HYUNDAI 10T AND 12T FORKLIFT-MOBILE MANUFACTURER: ALWASIT MACHINERY TRAD.EST:3965057 | CM/ALWASIT MACHINERY TRAD.EST/3965057
1200034031 | GASKET | NO MODIFIER | GASKET,ROCKER COVER,ENGINE,XJAF-00590 _____PO TEXT_____ FOR 5 TON FORKLIFT MODEL NUMBER : HDF50-7SE PART NUMBER : XJAF-00590 MANUFACTURER : HYUNDAI MANUFACTURER INFO: HYUNDAI/XJAF-00590 | GASKET:F/ENGINE ROCKER CVR | GASKET: TYPE:***** SIZE:***** MATERIAL:***** SHAPE:***** PRESSURE RATING:***** APPLICATION:ENGINE ROCKER COVER NOTE: FOR 5 TON FORKLIFT MODEL NUMBER : HDF50-7SE MANUFACTURER: HYUNDAI:XJAF-00590 | CM/HYUNDAI/XJAF-00590
1200034036 | GASKET | NO MODIFIER | GASKET,OIL PAN,XJAF-00642 _____PO TEXT_____ FOR 5 TON FORKLIFT MODEL NUMBER : HDF50-7SE PART NUMBER : XJAF-00642 MANUFACTURER : HYUNDAI MANUFACTURER INFO: HYUNDAI/XJAF-00642 | GASKET:F/OIL PAN | GASKET: TYPE:***** SIZE:***** MATERIAL:***** SHAPE:***** PRESSURE RATING:***** APPLICATION:OIL PAN NOTE: FOR 5 TON FORKLIFT MODEL NUMBER : HDF50-7SE MANUFACTURER: HYUNDAI:XJAF-00642 | CM/HYUNDAI/XJAF-00642
1200034037 | GASKET | NO MODIFIER | GASKET,WATER PUMP,XJAF-00850 _____PO TEXT_____ FOR 5 TON FORKLIFT MODEL NUMBER : HDF50-7SE PART NUMBER : XJAF-00850 MANUFACTURER : HYUNDAI MANUFACTURER INFO: HYUNDAI/XJAF-00850 | GASKET:F/WTR PUMP | GASKET: TYPE:***** SIZE:***** MATERIAL:***** SHAPE:***** PRESSURE RATING:***** APPLICATION:WATER PUMP NOTE: FOR 5 TON FORKLIFT MODEL NUMBER : HDF50-7SE MANUFACTURER: HYUNDAI:XJAF-00850 | CM/HYUNDAI/XJAF-00850
1200034080 | GASKET | NO MODIFIER | GASKET,NOZZLE,PN:MD070717 _____PO TEXT_____ FOR SPARE PARTS FOR 5T AND 7T CATERPILLAR FORKLIFT (ENGINE MODEL:S6S,32B0042310) MANUFACTURER INFO: CATERPILLAR/MD070717 | GASKET:F/NOZ | GASKET: TYPE:***** SIZE:***** MATERIAL:***** SHAPE:***** PRESSURE RATING:***** APPLICATION:NOZZLE NOTE: FOR SPARE PARTS FOR 5T AND 7T CATERPILLAR FORKLIFT (ENGINE MODEL:S6S,32B0042310) MANUFACTURER: CATERPILLAR:MD070717 | CM/CATERPILLAR/MD070717
1200034099 | GASKET | NO MODIFIER | GASKET,CYLINDER HEAD,PN:32A0102204 _____PO TEXT_____ FOR SPARE PARTS FOR 5T AND 7T CATERPILLAR FORKLIFT (ENGINE MODEL:S6S,32B0042310) _____CLASS_____ FORKLIFT_PARTS _____CHARACTERISTICS_____ MANUFACTURER - CATERPILLER , MODEL_NO - S6S32B0042310 , PACKAGE_NUMBER - CMM/179/GEN(MPN AMENDED) , PART_NAME - GASKET,CLYINDER HEAD , PART_NUMBER - 32A0102204 MANUFACTURER INFO: CATERPILLAR/32A0102204 | GASKET:F/CYL HD | GASKET: TYPE:***** SIZE:***** MATERIAL:***** SHAPE:***** PRESSURE RATING:***** APPLICATION:CYLINDER HEAD NOTE: FOR SPARE PARTS FOR 5T AND 7T CATERPILLAR FORKLIFT (ENGINE MODEL:S6S,32B0042310) MANUFACTURER: CATERPILLAR:32A0102204 | CM/CATERPILLAR/32A0102204
1200034283 | GASKET | RING JOINT | GASKET,RING JOINT,1IN,1500#,OCTO,SS316L _____PO TEXT_____ FOR 1IN #1500 RTJ FLANGE RING NUMBER : R16 SHAPE : OCTOGONAL MATERIAL : SS316L DESIGN SPECIFICATION : ASME B16.20 FOR HRSG FEED WATER SYSTEM _____CLASS_____ GASKET_RINGJOINT _____CHARACTERISTICS_____ DESIGN_SPECIFICATION - ASME B16.20 , HARDNESS - 1500# , MATERIAL - SS316L , PACKAGE_NUMBER - PEM/87/GEN , RING_NUMBER - R16 , SHAPE - OCTOGONAL | GASKET,RJ:1"PIPE,1500 LB,API R16,316L SS | GASKET,RING JOINT: PIPE SIZE: 1" PRESSURE RATING:1500 LB API NUMBER: R16 MATERIAL:316L SS SPECIFICATION:ASME B16.20 SHAPE:OCTAGONAL NOTE: FLANGE, FOR HRSG FEED WATER SYSTEM
1200034284 | GASKET | RING JOINT | GASKET,RING JOINT,2IN,1500#,OCTO,SS316L _____PO TEXT_____ FOR 2IN #1500 RTJ FLANGE RING NUMBER : R24 SHAPE : OCTOGONAL MATERIAL : SS316L DESIGN SPECIFICATION : ASME B16.20 FOR HRSG FEED WATER SYSTEM _____CLASS_____ GASKET_RINGJOINT _____CHARACTERISTICS_____ DESIGN_SPECIFICATION - ASME B16.20 , HARDNESS - 1500# , MATERIAL - SS316L , PACKAGE_NUMBER - PEM/87/GEN , RING_NUMBER - R24 , SHAPE - OCTOGONAL | GASKET,RJ:2"PIPE,1500 LB,API R24,316L SS | GASKET,RING JOINT: PIPE SIZE: 2" PRESSURE RATING:1500 LB API NUMBER: R24 MATERIAL:316L SS SPECIFICATION:ASME B16.20 SHAPE:OCTAGONAL NOTE: FLANGE, FOR HRSG FEED WATER SYSTEM
1200034285 | GASKET | RING JOINT | GASKET,RING JOINT,4IN,1500#,OCTO,SS316L _____PO TEXT_____ FOR 4IN #1500 RTJ FLANGE RING NUMBER : R39 SHAPE : OCTOGONAL MATERIAL : SS316L DESIGN SPECIFICATION : ASME B16.20 FOR HRSG FEED WATER SYSTEM _____CLASS_____ GASKET_RINGJOINT _____CHARACTERISTICS_____ DESIGN_SPECIFICATION - ASME B16.20 , HARDNESS - 1500# , MATERIAL - SS316L , PACKAGE_NUMBER - PEM/87/GEN , RING_NUMBER - R39 , SHAPE - OCTOGONAL | GASKET,RJ:4"PIPE,1500 LB,API R39,316L SS | GASKET,RING JOINT: PIPE SIZE: 4" PRESSURE RATING:1500 LB API NUMBER: R39 MATERIAL:316L SS SPECIFICATION:ASME B16.20 SHAPE:OCTAGONAL NOTE: FLANGE, FOR HRSG FEED WATER SYSTEM
1200034286 | GASKET | RING JOINT | GASKET,RING JOINT,6IN,1500#,OCTO,SS316L _____PO TEXT_____ FOR 6IN #1500 RTJ FLANGE RING NUMBER : R46 SHAPE : OCTOGONAL MATERIAL : SS316L DESIGN SPECIFICATION : ASME B16.20 FOR HRSG FEED WATER SYSTEM _____CLASS_____ GASKET_RINGJOINT _____CHARACTERISTICS_____ DESIGN_SPECIFICATION - ASME B16.20 , HARDNESS - 1500# , MATERIAL - SS316L , PACKAGE_NUMBER - PEM/87/GEN , RING_NUMBER - R46 , SHAPE - OCTOGONAL | GASKET,RJ:6"PIPE,1500 LB,API R46 | GASKET,RING JOINT: PIPE SIZE: 6" PRESSURE RATING:1500 LB API NUMBER: R46 MATERIAL:316L SS SPECIFICATION:ASME B16.20 SHAPE:OCTAGONAL NOTE: FLANGE, FOR HRSG FEED WATER SYSTEM
1200034287 | GASKET | RING JOINT | GASKET,RING JOINT,8IN,1500#,OCTO,SS316L _____PO TEXT_____ FOR 8IN #1500 RTJ FLANGE RING NUMBER : R50 SHAPE : OCTOGONAL MATERIAL : SS316L DESIGN SPECIFICATION : ASME B16.20 FOR HRSG FEED WATER SYSTEM _____CLASS_____ GASKET_RINGJOINT _____CHARACTERISTICS_____ DESIGN_SPECIFICATION - ASME B16.20 , HARDNESS - 1500# , MATERIAL - SS316L , PACKAGE_NUMBER - PEM/87/GEN , RING_NUMBER - R50 , SHAPE - OCTOGONAL | GASKET,RJ:8"PIPE,1500 LB,API R50,316L SS | GASKET,RING JOINT: PIPE SIZE: 8" PRESSURE RATING:1500 LB API NUMBER: R50 MATERIAL:316L SS SPECIFICATION:ASME B16.20 SHAPE:OCTAGONAL NOTE: FLANGE, FOR HRSG FEED WATER SYSTEM
1200034288 | GASKET | RING JOINT | GASKET,RING JOINT,12IN,1500#,OCTO,SS316L _____PO TEXT_____ FOR 12IN #1500 RTJ FLANGE RING NUMBER : R58 SHAPE : OCTOGONAL MATERIAL : SS316L DESIGN SPECIFICATION : ASME B16.20 FOR HRSG FEED WATER SYSTEM _____CLASS_____ GASKET_RINGJOINT _____CHARACTERISTICS_____ DESIGN_SPECIFICATION - ASME B16.20 , HARDNESS - 1500# , MATERIAL - SS316L , PACKAGE_NUMBER - PEM/87/GEN , RING_NUMBER - R58 , SHAPE - OCTOGONAL | GASKET,RJ:12"PIPE,1500 LB,API R58 | GASKET,RING JOINT: PIPE SIZE: 12" PRESSURE RATING:1500 LB API NUMBER: R58 MATERIAL:316L SS SPECIFICATION:ASME B16.20 SHAPE:OCTAGONAL NOTE: FLANGE, FOR HRSG FEED WATER SYSTEM
1200034417 | GASKET | NO MODIFIER | COLLAR,GASKET,760X3X27 _____PO TEXT_____ BUTT CRUSHING-2,2YR SPARE,GASKET 760X3X270 _____CLASS_____ COMPRESSOR_PARTS _____CHARACTERISTICS_____ ADDITIONAL_INFORMATION - 760X3X27 , MANUFACTURER - OUTOTECH , PACKAGE_NUMBER - CRM/197/GEN , PART_NAME - COLLAR,GASKET , PART_NUMBER - 02 12031 MANUFACTURER INFO: OUTOTEC GMBH/02 12031 | GASKET:760 X 3 X 27,F/COLLAR | GASKET: TYPE:***** SIZE:760 X 3 X 27 MATERIAL:***** SHAPE:***** PRESSURE RATING:***** APPLICATION:COLLAR NOTE: BUTT CRUSHING-2,2YR SPARE MANUFACTURER: OUTOTEC GMBH:02 12031 | CM/OUTOTEC GMBH/02 12031
1200034418 | GASKET | NO MODIFIER | COLLAR,GASKET,980X3X270 _____PO TEXT_____ BUTT CRUSHING-2,2YR SPARE,GASKET 9803X270 _____CLASS_____ COMPRESSOR_PARTS _____CHARACTERISTICS_____ ADDITIONAL_INFORMATION - 9803X270 , MANUFACTURER - OUTOTECH , PACKAGE_NUMBER - CRM/197/GEN , PART_NAME - COLLAR,GASKET , PART_NUMBER - 02 18210 MANUFACTURER INFO: OUTOTEC GMBH/02 18210 | GASKET:980 X 3 X 270,F/COLLAR | GASKET: TYPE:***** SIZE:980 X 3 X 270 MATERIAL:***** SHAPE:***** PRESSURE RATING:***** APPLICATION:COLLAR NOTE: BUTT CRUSHING-2,2YR SPARE MANUFACTURER: OUTOTEC GMBH:02 18210 | CM/OUTOTEC GMBH/02 18210
1200034420 | GASKET | NO MODIFIER | GASKET,OUTLET,SILICONE,1130X3X250MM _____PO TEXT_____ BUTT CRUSHING-2,2YR SPARE,OUTLET GASKET 1130X3X250MM, SILICON _____CLASS_____ COMPRESSOR_PARTS _____CHARACTERISTICS_____ ADDITIONAL_INFORMATION - SILICONE , MANUFACTURER - OUTOTECH , PACKAGE_NUMBER - CRM/197/GEN , PART_NAME - GASKET,OUTLET , PART_NUMBER - 0 219244 MANUFACTURER INFO: OUTOTEC GMBH/0 219244 | GASKET:250MM X 1130MM X 3MM,SILICONE | GASKET: TYPE:***** SIZE:250MM X 1130MM X 3MM MATERIAL:SILICONE SHAPE:***** PRESSURE RATING:***** APPLICATION:OUTLET NOTE: BUTT CRUSHING-2,2YR SPARE MANUFACTURER: OUTOTEC GMBH:0 219244 | CM/OUTOTEC GMBH/0 219244
1200034421 | GASKET | NO MODIFIER | GASKET,INLET,SILICONE,870X3X250MM _____PO TEXT_____ BUTT CRUSHING-2,2YR SPARE,INLET GASKET 870X3X250MM, SILICON _____CLASS_____ COMPRESSOR_PARTS _____CHARACTERISTICS_____ ADDITIONAL_INFORMATION - SILICONE , MANUFACTURER - OUTOTECH , PACKAGE_NUMBER - CRM/197/GEN , PART_NAME - GASKET,INLET , PART_NUMBER - 0 219243 MANUFACTURER INFO: OUTOTEC GMBH/0 219243 | GASKET:250MM X 870MM X 3MM,SILICONE | GASKET: TYPE:***** SIZE:250MM X 870MM X 3MM MATERIAL:SILICONE SHAPE:***** PRESSURE RATING:***** APPLICATION:INLET NOTE: BUTT CRUSHING-2,2YR SPARE MANUFACTURER: OUTOTEC GMBH:0 219243 | CM/OUTOTEC GMBH/0 219243
1200034486 | GASKET | NO MODIFIER | GASKET,SUCTION, CVR 8X10-11,BLUE GUARD _____PO TEXT_____ SERIAL NO. - E263C809;PUMP MODEL - 3171;GROUP - L, TAG NOS. 0012D261,0012D262,0012D263;DRAWING NO.B2-263C809/351 ;ITEM NO.B2-263C81 1/351 MANUFACTURER INFO: GOULDS PUMPS/B00003B09 5136 | GASKET:BLUE-GUARD,F/PUMP SUCT CVR | GASKET: TYPE:***** SIZE:***** MATERIAL:BLUE-GUARD SHAPE:***** PRESSURE RATING:***** APPLICATION:PUMP SUCTION COVER NOTE: 8X10-11, SERIAL NO. - E263C809;PUMP MODEL - 3171;GROUP - L, TAG NOS. 0012D261,0012D262,0012D263;DRAWING NO.B2-263C809/351 ;ITEM NO.B2-263C81 1/351 MANUFACTURER: GOULDS PUMPS:B00003B09 5136 | CM/GOULDS PUMPS/B00003B09 5136
1200034487 | GASKET | FLANGE NON-SPIRAL | GASKET,DISCHARGE, FLG 8X10-11,BLUE GUARD _____PO TEXT_____ SERIAL NO. - E263C809;PUMP MODEL - 3171;GROUP - L, TAG NOS. 0012D261,0012D262,0012D263;DRAWING NO.B2-263C809/351A ;ITEM NO.B2-263C8 11/351A MANUFACTURER INFO: GOULDS PUMPS/B00003B16 5136 | GASKET,FLG NON-SPL:BLUE-GUARD | GASKET,FLANGE NON-SPIRAL: TYPE:***** PIPE SIZE: ***** PRESSURE RATING:***** INSIDE DIAMETER: ***** OUTSIDE DIAMETER: ***** THICKNESS: ***** SIZE:***** MATERIAL:BLUE-GUARD SPECIFICATION: ***** NOTE: DISCHARGE, 8X10-11 SERIAL NO. - E263C809;PUMP MODEL - 3171;GROUP - L, TAG NOS. 0012D261,0012D262,0012D263;DRAWING NO.B2-263C809/351A ;ITEM NO.B2-263C8 11/351A MANUFACTURER: GOULDS PUMPS:B00003B16 5136 | CM/GOULDS PUMPS/B00003B16 5136
1200034555 | GASKET | NO MODIFIER | GASKET,HEAD,PN:YM729903-01350 _____PO TEXT_____ FOR TAP HOLE BREAKER ENGINE,MODEL 4D98E MANUFACTURER INFO: GALADARI TRUKS & HEAVY EQUIPMENT CO/YM729903-01350 | GASKET:F/HD | GASKET: TYPE:***** SIZE:***** MATERIAL:***** SHAPE:***** PRESSURE RATING:***** APPLICATION:HEAD NOTE: FOR TAP HOLE BREAKER ENGINE, MODEL 4D98E MANUFACTURER: GALADARI TRUKS & HEAVY EQUIPMENT CO:YM729903-01350 | CM/GALADARI TRUKS & HEAVY EQUIPMENT CO/YM729903-01350
1200034717 | GASKET | NO MODIFIER | GASKET,HOOD,THERMAL,PN:801-11569 _____PO TEXT_____ FOR ACD | GASKET:F/THERMAL HOOD | GASKET: TYPE:***** SIZE:***** MATERIAL:***** SHAPE:***** PRESSURE RATING:***** APPLICATION:THERMAL HOOD NOTE: PN:801-11569 FOR ACD
1200034774 | GASKET | NO MODIFIER | GASKET,239 X 0334 _____PO TEXT_____ DRAWING NO: 3 X 301-025,239 X 0334 | GASKET: | GASKET: TYPE:***** SIZE:***** MATERIAL:***** SHAPE:***** PRESSURE RATING:***** APPLICATION:***** NOTE: DRAWING NO: 3 X 301-025, 239 X 0334
1200034778 | GASKET | FLANGE NON-SPIRAL | GASKET,1.5" 150 #,ANSI B16.5,274 X 0718 _____PO TEXT_____ FRENZELIT NOVAPHIT,DRAWING NO: 3 X 301-025 | GASKET,FLG NON-SPL:1.5"PIPE,150 LB | GASKET,FLANGE NON-SPIRAL: TYPE:***** PIPE SIZE: 1.5" PRESSURE RATING:150 LB INSIDE DIAMETER: ***** OUTSIDE DIAMETER: ***** THICKNESS: ***** SIZE:***** MATERIAL:FRENZELIT NOVAPHIT SPECIFICATION: ANSI B16.5 NOTE: 274 X 0718 DRAWING NO: 3 X 301-025
1200034780 | GASKET | NO MODIFIER | GASKET,15" 300#,NOVAPHIT SSTC,274 X 0719 _____PO TEXT_____ DRAWING NO: 3 X 301-025,200 X 2173 | GASKET:15",NOVAPHIT SSTC,300 LB | GASKET: TYPE:***** SIZE:15" MATERIAL:NOVAPHIT SSTC SHAPE:***** PRESSURE RATING:300 LB APPLICATION:***** NOTE: 274 X 0719 DRAWING NO: 3 X 301-025, 200 X 2173
1200034785 | GASKET | FLANGE NON-SPIRAL | GASKET,FLANGE 3",150 LBS,274 X 0714 _____PO TEXT_____ FRENZELIT NOVAPHIT;DRAWING NO: 323-720 2/3;274 X 0714 | GASKET,FLG NON-SPL:3"PIPE,150 LB | GASKET,FLANGE NON-SPIRAL: TYPE:***** PIPE SIZE: 3" PRESSURE RATING:150 LB INSIDE DIAMETER: ***** OUTSIDE DIAMETER: ***** THICKNESS: ***** SIZE:***** MATERIAL:NOVAPHIT SPECIFICATION: ***** NOTE: DRAWING NO: 323-720 2/3;274 X 0714
1200034786 | GASKET | FLANGE NON-SPIRAL | GASKET,FLANGE 4",150 LBS,274 X 0716 _____PO TEXT_____ FRENZELIT NOVAPHIT;DRAWING NO: 323-720 2/3;274 X 0716 | GASKET,FLG NON-SPL:4"PIPE,150 LB | GASKET,FLANGE NON-SPIRAL: TYPE:***** PIPE SIZE: 4" PRESSURE RATING:150 LB INSIDE DIAMETER: ***** OUTSIDE DIAMETER: ***** THICKNESS: ***** SIZE:***** MATERIAL:NOVAPHIT SPECIFICATION: ***** NOTE: DRAWING NO: 323-720 2/3;274 X 0716
1200034787 | GASKET | FLANGE NON-SPIRAL | GASKET,3" 300 #,ANSI B16.5,274 X 0717 _____PO TEXT_____ FRENZELIT NOVAPHIT;DRAWING NO: 323-720 2/3;274 X 0717 | GASKET,FLG NON-SPL:3"PIPE,300 LB | GASKET,FLANGE NON-SPIRAL: TYPE:***** PIPE SIZE: 3" PRESSURE RATING:300 LB INSIDE DIAMETER: ***** OUTSIDE DIAMETER: ***** THICKNESS: ***** SIZE:***** MATERIAL:FRENZELIT NOVAPHIT SPECIFICATION: ANSI B16.5 NOTE: DRAWING NO: 323-720 2/3;274 X 0717
1200034788 | GASKET | FLANGE NON-SPIRAL | GASKET,1.5" 300 #,ANSI B16.5,274 X 0718 _____PO TEXT_____ FRENZELIT NOVAPHIT;DRAWING NO: 323-720 2/3;274 X 0718 | GASKET,FLG NON-SPL:1.5"PIPE,300 LB | GASKET,FLANGE NON-SPIRAL: TYPE:***** PIPE SIZE: 1.5" PRESSURE RATING:300 LB INSIDE DIAMETER: ***** OUTSIDE DIAMETER: ***** THICKNESS: ***** SIZE:***** MATERIAL:FRENZELIT NOVAPHIT SPECIFICATION: ANSI B16.5 NOTE: 274 X 0718 DRAWING NO: 323-720 2/3
1200034843 | GASKET | FLANGE NON-SPIRAL | GASKET,FLANGE,NEOPRENE,RGAS-140B,F/AC _____PO TEXT_____ REPLACEMENT MOUNTING FLANGE GASKET, NEOPRENE PART NUMBER : RGAS-140B MANUFACTURER : SUN USED FOR; 400 BTU AIR CONDITIONER (AAC-140B-4XT, 240VAC) MANUFACTURER INFO: EIC SOLUTION/RGAS-140B | GASKET,FLG NON-SPL:NEOP | GASKET,FLANGE NON-SPIRAL: TYPE:***** PIPE SIZE: ***** PRESSURE RATING:***** INSIDE DIAMETER: ***** OUTSIDE DIAMETER: ***** THICKNESS: ***** SIZE:***** MATERIAL:NEOPRENE SPECIFICATION: ***** NOTE: REPLACEMENT MOUNTING USED FOR; 400 BTU AIR CONDITIONER (AAC-140B-4XT, 240VAC) PART NUMBER : RGAS-140B MANUFACTURER : SUN MANUFACTURER: EIC SOLUTION:RGAS-140B | CM/EIC SOLUTION/RGAS-140B
1200034845 | GASKET | FLANGE NON-SPIRAL | GASKET,FLANGE,NEOPRENE,MOUNTING,RGAS-141 _____PO TEXT_____ REPLACEMENT MOUNTING FLANGE GASKET, NEOPRENE PART NUMBER : RGAS-141 MANUFACTURER : EIC SOLUTION USED FOR; 800 BTU AIR CONDITIONER (AAC-141-4XT-E, 240VAC) MANUFACTURER INFO: EIC SOLUTION/RGAS-141 | GASKET,FLG NON-SPL:NEOP | GASKET,FLANGE NON-SPIRAL: TYPE:***** PIPE SIZE: ***** PRESSURE RATING:***** INSIDE DIAMETER: ***** OUTSIDE DIAMETER: ***** THICKNESS: ***** SIZE:***** MATERIAL:NEOPRENE SPECIFICATION: ***** NOTE: REPLACEMENT MOUNTING USED FOR; 800 BTU AIR CONDITIONER (AAC-141-4XT-E, 240VAC) MANUFACTURER: EIC SOLUTION:RGAS-141 | CM/EIC SOLUTION/RGAS-141
1200034846 | GASKET | FLANGE NON-SPIRAL | GASKET,FLANGE,NEOPRENE,MOUNTING,RGAS-145 _____PO TEXT_____ REPLACEMENT MOUNTING FLANGE GASKET, NEOPRENE PART NUMBER : RGAS-145 MANUFACTURER : EIC SOLUTION USED FOR; 1500 BTU AIR CONDITIONER (AAC-145-4XT-E, 240VAC) MANUFACTURER INFO: EIC SOLUTION/RGAS-145 | GASKET,FLG NON-SPL:NEOP | GASKET,FLANGE NON-SPIRAL: TYPE:***** PIPE SIZE: ***** PRESSURE RATING:***** INSIDE DIAMETER: ***** OUTSIDE DIAMETER: ***** THICKNESS: ***** SIZE:***** MATERIAL:NEOPRENE SPECIFICATION: ***** NOTE: REPLACEMENT MOUNTING USED FOR; 1500 BTU AIR CONDITIONER (AAC-145-4XT-E, 240VAC) MANUFACTURER: EIC SOLUTION:RGAS-145 | CM/EIC SOLUTION/RGAS-145
1200034922 | GASKET | NO MODIFIER | GASKET,COVER,MANHOLE,316B4525P0001 _____PO TEXT_____ PART NUMBER : 316B4525P0001 MANUFACTURER : GE WHERE USED : CSG LP OTR, MANHOLE COVER CATALOGUE NUMBER : 56021G MANUFACTURER INFO: GENERAL ELECTRIC/316B4525P0001 | GASKET:F/MANHOLE CVR | GASKET: TYPE:***** SIZE:***** MATERIAL:***** SHAPE:***** PRESSURE RATING:***** APPLICATION:MANHOLE COVER NOTE: WHERE USED: CSG LP OTR CATALOGUE NUMBER : 56021G MANUFACTURER: GENERAL ELECTRIC:316B4525P0001 | CM/GENERAL ELECTRIC/316B4525P0001
1200034923 | GASKET | NO MODIFIER | GASKET,COVER,MANHOLE,148D1003P0006 _____PO TEXT_____ PART NUMBER : 148D1003P0006 MANUFACTURER : GE WHERE USED : CSG LP OTR, MANHOLE COVER CATALOGUE NUMBER : 56021G MANUFACTURER INFO: GENERAL ELECTRIC/148D1003P0006 | GASKET:F/MANHOLE CVR | GASKET: TYPE:***** SIZE:***** MATERIAL:***** SHAPE:***** PRESSURE RATING:***** APPLICATION:MANHOLE COVER NOTE: WHERE USED : CSG LP OTR CATALOGUE NUMBER : 56021G MANUFACTURER: GENERAL ELECTRIC:148D1003P0006 | CM/GENERAL ELECTRIC/148D1003P0006
1200034924 | GASKET | NO MODIFIER | GASKET,COVER,-42 L04-,341A2967P0145 _____PO TEXT_____ PART NUMBER : 341A2967P0145 MANUFACTURER : GE WHERE USED : CSVCV,VALVE HEAD COVER/CASING GSKET CATALOGUE NUMBER : 80HMK4Z MANUFACTURER INFO: GENERAL ELECTRIC/341A2967P0145 | GASKET:F/CVR | GASKET: TYPE:***** SIZE:***** MATERIAL:***** SHAPE:***** PRESSURE RATING:***** APPLICATION:COVER NOTE: -42 L04- WHERE USED : CSVCV, VALVE HEAD COVER/CASING, CATALOGUE NUMBER : 80HMK4Z MANUFACTURER: GENERAL ELECTRIC:341A2967P0145 | CM/GENERAL ELECTRIC/341A2967P0145
1200034925 | GASKET | SPIRAL WOUND | GASKET,SPIRAL WOUND,341A2968P0193 _____PO TEXT_____ PART NUMBER : 341A2968P0193 MANUFACTURER : GE WHERE USED : CSVCV,SV-STOP VALVE SEAT GASKET CATALOGUE NUMBER : 80HMK75 MANUFACTURER INFO: GENERAL ELECTRIC/341A2968P0193 | GASKET,SPL WND: | GASKET,SPIRAL WOUND: PIPE SIZE: ***** PRESSURE RATING:***** SIZE:***** THICKNESS: ***** WINDING MATERIAL: ***** FILLER MATERIAL: ***** STYLE:***** INNER RING MATERIAL: ***** OUTER RING MATERIAL: ***** NOTE: WHERE USED: CSVCV,SV-STOP VALVE SEAT, CATALOGUE NUMBER : 80HMK75 MANUFACTURER: GENERAL ELECTRIC:341A2968P0193 | CM/GENERAL ELECTRIC/341A2968P0193
1200034926 | GASKET | NO MODIFIER | GASKET,SEAL HEAD,357A2304P0003 _____PO TEXT_____ PART NUMBER : 357A2304P0003 MANUFACTURER : GE WHERE USED : CSVCV,PRESS SEAL HEAD ASM CATALOGUE NUMBER : 80HMK7K MANUFACTURER INFO: GENERAL ELECTRIC/357A2304P0003 | GASKET:F/SEAL HD | GASKET: TYPE:***** SIZE:***** MATERIAL:***** SHAPE:***** PRESSURE RATING:***** APPLICATION:SEAL HEAD NOTE: WHERE USED : CSVCV,PRESS SEAL HEAD ASM CATALOGUE NUMBER : 80HMK7K MANUFACTURER: GENERAL ELECTRIC:357A2304P0003 | CM/GENERAL ELECTRIC/357A2304P0003
1200035105 | GASKET | NO MODIFIER | GASKET,GREY PORON FWE,7.0,PN8EL-PNAJM _____PO TEXT_____ PART NUMBER : PN8EL DRAWING NUMBER : PNAJM POSITION NUMBER : 110 MANUFACTURER : WAGSTAFF FOR BILLET VDC CASTING MACHINE ROLLING PIT COVER EQUIPMENT NUMBERS : 500023325, 500023981 MANUFACTURER INFO: WAGSTAFF INC./PNAJM | GASKET:PORON,F/PIT CVR | GASKET: TYPE:***** SIZE:***** MATERIAL:PORON SHAPE:***** PRESSURE RATING:***** APPLICATION:PIT COVER NOTE: GREY, FWE, 7.0, DRAWING NUMBER : PN8EL, POSITION NUMBER : 110, FOR BILLET VDC CASTING MACHINE ROLLING PIT COVER EQUIPMENT NUMBERS : 500023325, 500023981 MANUFACTURER: WAGSTAFF INC.:PNAJM | CM/WAGSTAFF INC./PNAJM
1200035196 | GASKET | NO MODIFIER | GASKET,SUB PLATE,93828-00300,F/5T DP50K _____PO TEXT_____ FOR 5 TONS FORKLIFT DP50K ET28-50001 PART NUMBER : 93828-00300 MANUFACTURER : CATERPILLER MANUFACTURER INFO: CATERPILLAR/9382800300 | GASKET:F/SUB PLATE | GASKET: TYPE:***** SIZE:***** MATERIAL:***** SHAPE:***** PRESSURE RATING:***** APPLICATION:SUB PLATE NOTE: FOR 5 TONS FORKLIFT DP50K ET28-50001 MANUFACTURER: CATERPILLAR:9382800300 | CM/CATERPILLAR/9382800300
1200035197 | GASKET | NO MODIFIER | GASKET,SIDE COVER,93824-02100,F/5T DP50K _____PO TEXT_____ FOR 5 TONS FORKLIFT DP50K ET28-50001 PART NUMBER : 93824-02100 MANUFACTURER : CATERPILLER MANUFACTURER INFO: CATERPILLAR/9382402100 | GASKET:F/SD CVR | GASKET: TYPE:***** SIZE:***** MATERIAL:***** SHAPE:***** PRESSURE RATING:***** APPLICATION:SIDE COVER NOTE: FOR 5 TONS FORKLIFT DP50K ET28-50001 MANUFACTURER: CATERPILLAR:9382402100 | CM/CATERPILLAR/9382402100
1200035210 | GASKET | NO MODIFIER | GASKET,PUMP,93824-01600,F/5 TON DP50K _____PO TEXT_____ FOR 5 TONS FORKLIFT DP50K ET28-50001 PART NUMBER : 93824-01600 MANUFACTURER : CATERPILLER MANUFACTURER INFO: CATERPILLAR/9382401600 | GASKET:F/PUMP | GASKET: TYPE:***** SIZE:***** MATERIAL:***** SHAPE:***** PRESSURE RATING:***** APPLICATION:PUMP NOTE: FOR 5 TONS FORKLIFT DP50K ET28-50001 MANUFACTURER: CATERPILLAR:9382401600 | CM/CATERPILLAR/9382401600
1200035583 | GASKET | NO MODIFIER | GASKET,COMPRESSOR,SEMI-HERMATIC400V/3/50 _____PO TEXT_____ FOR 25 TON PANEL WEISSHAAR CRANE MODEL NO KTG 105 SERIAL NUMBER 268383/13 MANUFACTURER INFO: WEISSHAAR/BITZER-2FC-2.2-405 | GASKET:F/COMPRSR | GASKET: TYPE:***** SIZE:***** MATERIAL:***** SHAPE:***** PRESSURE RATING:***** APPLICATION:COMPRESSOR NOTE: SEMI-HERMATIC400V/3/50 FOR 25 TON PANEL WEISSHAAR CRANE MODEL NO KTG 105 SERIAL NUMBER 268383/13 MANUFACTURER: WEISSHAAR:BITZER-2FC-2.2-405 | CM/WEISSHAAR/BITZER-2FC-2.2-405
1200035724 | GASKET | HEAT EXCHANGER | GASKET,HEAT EXCHANGER,SR2,FLOW,PCL NIT _____PO TEXT_____ TYPE : SR2 FLOW PCL NIT (1 YEL) PART NUMBER : G171XFXXXXXANNXA MANUFACTURER : APV HEAT EXCHANGERS HEAT EXCHANGER DETAILS MODEL : SR2-M-12 SERIAL NO : G2008000666 YEAR OF MANUFACTURE : 2008 MANUFACTURER INFO: APV HEAT EXCHANGER/G171XFXXXXXANNXA | GASKET,HT EXCHGR: | GASKET,HEAT EXCHANGER: TYPE:***** INSIDE DIAMETER: ***** OUTSIDE DIAMETER: ***** THICKNESS: ***** RIB WIDTH: ***** RADII: ***** SIZE:***** STYLE:***** MATERIAL:***** APPLICATION:***** NOTE: SR2 FLOW PCL NIT (1 YEL):TYPE, HEAT EXCHANGER DETAILS MODEL : SR2-M-12, SERIAL NO : G2008000666 YEAR OF MANUFACTURE : 2008 MANUFACTURER: APV HEAT EXCHANGER:G171XFXXXXXANNXA | CM/APV HEAT EXCHANGER/G171XFXXXXXANNXA
1200035725 | GASKET | HEAT EXCHANGER | GASKET,HEAT EXCHANGER,SR2,END,PCL NIT _____PO TEXT_____ TYPE : SR2 END PCL NIT (1 YEL) PART NUMBER : G171XKXXXXXANNXA MANUFACTURER : APV HEAT EXCHANGERS HEAT EXCHANGER DETAILS MODEL : SR2-M-12 SERIAL NO : G2008000666 YEAR OF MANUFACTURE : 2008 MANUFACTURER INFO: APV HEAT EXCHANGER/G171XKXXXXXANNXA | GASKET,HT EXCHGR: | GASKET,HEAT EXCHANGER: TYPE:***** INSIDE DIAMETER: ***** OUTSIDE DIAMETER: ***** THICKNESS: ***** RIB WIDTH: ***** RADII: ***** SIZE:***** STYLE:***** MATERIAL:***** APPLICATION:***** NOTE: SR2 END PCL NIT (1 YEL):TYPE, HEAT EXCHANGER DETAILS MODEL : SR2-M-12 SERIAL NO: G2008000666 YEAR OF MANUFACTURE : 2008 MANUFACTURER: APV HEAT EXCHANGER:G171XKXXXXXANNXA | CM/APV HEAT EXCHANGER/G171XKXXXXXANNXA
1200035857 | GASKET | RING JOINT | GASKET,RING JOINT,1-1/2IN,1500#,OCTO,SS _____PO TEXT_____ SIZE : 1-1/2IN RING NUMBER : R20 SHAPE : OCTOGONAL HARDNESS : #1500 RTJ FLANGE MATERIAL : SS316L DESIGN SPECIFICATION: ASME B16.20 FOR 1 1/2" #1500 RTJ FLANGE FOR HRSG HP PIPING _____CLASS_____ GASKET_RINGJOINT _____CHARACTERISTICS_____ DESIGN_SPECIFICATION - ASME B16.20 , HARDNESS - 1500# , MATERIAL - SS316L , PACKAGE_NUMBER - PEM/108/GEN , RING_NUMBER - R20 , SHAPE - OCTOGONAL | GASKET,RJ:1-1/2"PIPE,1500 LB,API R20 | GASKET,RING JOINT: PIPE SIZE: 1-1/2" PRESSURE RATING:1500 LB API NUMBER: R20 MATERIAL:316L SS SPECIFICATION:ASME B16.20 SHAPE:OCTAGONAL NOTE: FLANGE, FOR HRSG HP PIPING
1200035858 | GASKET | RING JOINT | GASKET,RING JOINT,2-1/2IN,1500#,OCTO,SS _____PO TEXT_____ SIZE : 2-1/2IN RING NUMBER : R27 SHAPE : OCTOGONAL HARDNESS : #1500 RTJ FLANGE MATERIAL : SS316L DESIGN SPECIFICATION : ASME B16.20 FOR 2 1/2" #1500 RTJ FLANGE FOR HRSG HP PIPING _____CLASS_____ GASKET_RINGJOINT _____CHARACTERISTICS_____ DESIGN_SPECIFICATION - ASME B16.20 , HARDNESS - 1500# , MATERIAL - SS316L , PACKAGE_NUMBER - PEM/108/GEN , RING_NUMBER - R27 , SHAPE - OCTOGONAL | GASKET,RJ:2-1/2"PIPE,1500 LB,API R27 | GASKET,RING JOINT: PIPE SIZE: 2-1/2" PRESSURE RATING:1500 LB API NUMBER: R27 MATERIAL:316L SS SPECIFICATION:ASME B16.20 SHAPE:OCTAGONAL NOTE: FLANGE, FOR HRSG HP PIPING
1200035859 | GASKET | RING JOINT | GASKET,RING JOINT,3IN,1500#,OCTO,SS316L _____PO TEXT_____ SIZE : 3IN RING NUMBER : R35 SHAPE : OCTOGONAL HARDNESS : #1500 RTJ FLANGE MATERIAL : SS316L DESIGN SPECIFICATION : ASME B16.20 FOR 3" #1500 RTJ FLANGE FOR HRSG HP PIPING _____CLASS_____ GASKET_RINGJOINT _____CHARACTERISTICS_____ DESIGN_SPECIFICATION - ASME B16.20 , HARDNESS - 1500# , MATERIAL - SS316L , PACKAGE_NUMBER - PEM/108/GEN , RING_NUMBER - R35 , SHAPE - OCTOGONAL | GASKET,RJ:3"PIPE,1500 LB,API R35,316L SS | GASKET,RING JOINT: PIPE SIZE: 3" PRESSURE RATING:1500 LB API NUMBER: R35 MATERIAL:316L SS SPECIFICATION:ASME B16.20 SHAPE:OCTAGONAL NOTE: FLANGE, FOR HRSG HP PIPING
1200036047 | GASKET | NO MODIFIER | GASKET,94.00815 _____PO TEXT_____ SEAL BASE/BASE _____CLASS_____ GASKET _____CHARACTERISTICS_____ ADDITIONAL_INFORMATION - 94.00815 , PACKAGE_NUMBER - RDM/204/GEN MANUFACTURER INFO: NORGREN/94.00815 | GASKET:F/SEAL BASE | GASKET: TYPE:***** SIZE:***** MATERIAL:***** SHAPE:***** PRESSURE RATING:***** APPLICATION:SEAL BASE MANUFACTURER: NORGREN:94.00815 | CM/NORGREN/94.00815
1200036048 | GASKET | NO MODIFIER | GASKET,VALVE BODY,94.00759 _____PO TEXT_____ SEAL BASE/VALVE _____CLASS_____ GASKET _____CHARACTERISTICS_____ ADDITIONAL_INFORMATION - 94.00759 , PACKAGE_NUMBER - RDM/204/GEN MANUFACTURER INFO: NORGREN/94.00759 | GASKET:F/VLV BDY | GASKET: TYPE:***** SIZE:***** MATERIAL:***** SHAPE:***** PRESSURE RATING:***** APPLICATION:VALVE BODY NOTE: SEAL BASE/VALVE MANUFACTURER: NORGREN:94.00759 | CM/NORGREN/94.00759
1200036254 | GASKET | NO MODIFIER | GASKET,SHAFT,102478 _____PO TEXT_____ PART NUMBER : 102478 CRANE SPECS : 16 T + 3.2 T CRANE SERIAL NUMBER : 121-002065 CRANE MANUFACTURER : ABUS DRAWING NUMBER : 500010-005 ORDER NUMBER : FU-16309253-0010 AREA : WKSP | GASKET:F/SHFT | GASKET: TYPE:***** SIZE:***** MATERIAL:***** SHAPE:***** PRESSURE RATING:***** APPLICATION:SHAFT NOTE: PART NUMBER : 102478 CRANE SPECS : 16 T + 3.2 T CRANE SERIAL NUMBER : 121-002065 CRANE MANUFACTURER : ABUS DRAWING NUMBER : 500010-005 ORDER NUMBER : FU-16309253-0010 AREA : WKSP
1200036277 | GASKET | NO MODIFIER | GASKET,SHAFT,11912 _____PO TEXT_____ PART NUMBER : 11912 CRANE MANUFACTURER : ABUS DRAWING NUMBER : 500005-005 ORDER NUMBER : 67/331120 AREA : SWTH GEAR | GASKET:F/SHFT | GASKET: TYPE:***** SIZE:***** MATERIAL:***** SHAPE:***** PRESSURE RATING:***** APPLICATION:SHAFT NOTE: PART NUMBER : 11912 CRANE MANUFACTURER : ABUS DRAWING NUMBER : 500005-005 ORDER NUMBER : 67/331120 AREA : SWTH GEAR
1200036278 | GASKET | NO MODIFIER | GASKET,SHAFT,11913 _____PO TEXT_____ PART NUMBER : 11913 CRANE MANUFACTURER : ABUS DRAWING NUMBER : 500005-005 ORDER NUMBER : 67/331120 AREA : SWTH GEAR | GASKET:F/SHFT | GASKET: TYPE:***** SIZE:***** MATERIAL:***** SHAPE:***** PRESSURE RATING:***** APPLICATION:SHAFT NOTE: PART NUMBER : 11913 CRANE MANUFACTURER : ABUS DRAWING NUMBER : 500005-005 ORDER NUMBER : 67/331120 AREA : SWTH GEAR
1200036339 | GASKET | NO MODIFIER | GASKET,SHAFT,GEAR SET,76726 _____PO TEXT_____ PART NUMBER : 76726 CRANE SPECS : 4T CRANE SERIAL NUMBER : 120-003355 CRANE MANUFACTURER : ABUS DRAWING NUMBER : 500000-003 ORDER NUMBER : FU-16309276-0010 AREA :PWR EMD | GASKET:F/SHFT | GASKET: TYPE:***** SIZE:***** MATERIAL:***** SHAPE:***** PRESSURE RATING:***** APPLICATION:SHAFT NOTE: GEAR SET PART NUMBER : 76726 CRANE SPECS : 4T CRANE SERIAL NUMBER : 120-003355 CRANE MANUFACTURER : ABUS DRAWING NUMBER : 500000-003 ORDER NUMBER : FU-16309276-0010 AREA :PWR EMD
1200036428 | GASKET | RING JOINT | GASKET,RING JOINT,1",900#,SOFT IRON _____PO TEXT_____ FOR HRSG HP PIPING SIZE : 1 IN RATING : #900 RTJ FLANGE; MATERIAL : SOFT IRON; SHAPE : OCTOGONAL; DESIGN SPECIFICATION : ASME B16.20 ; COATING :ZINC _____CLASS_____ GASKET _____CHARACTERISTICS_____ ADDITIONAL_INFORMATION - 900# , MAT_GASKET - SOFT IRON , MAT_GRADE - ASME16.20 , PACKAGE_NUMBER - PEM/113/GEN , SIZE - 1" , TYPE - RING JOINT MANUFACTURER INFO: GARLOCK/RTJ-SI-OCT-4101 | GASKET,RJ:1"PIPE,900 LB | GASKET,RING JOINT: PIPE SIZE: 1" PRESSURE RATING:900 LB API NUMBER: ***** MATERIAL:ZINC COATED SOFT IRON SPECIFICATION:ASME B16.20 SHAPE:OCTAGONAL NOTE: FLANGE, FOR HRSG HP PIPING MANUFACTURER: GARLOCK:RTJ-SI-OCT-4101 | CM/GARLOCK/RTJ-SI-OCT-4101
1200036429 | GASKET | RING JOINT | GASKET,RING JOINT,1",1500#,SOFT IRON _____PO TEXT_____ FOR HRSG HP PIPING SIZE : 1 IN RATING : #1500 RTJ FLANGE MATERIAL : SOFT IRON SHAPE : OCTOGONAL DESIGN SPECIFICATION : ASME B16.20 COATING : ZINC _____CLASS_____ GASKET _____CHARACTERISTICS_____ ADDITIONAL_INFORMATION - 1500# , MAT_GASKET - SOFT IRON , MAT_GRADE - ASME16.20 , PACKAGE_NUMBER - PEM/113/GEN , SIZE - 1" , TYPE - RING JOINT MANUFACTURER INFO: GARLOCK/RTJ-SI-OCT-5101 | GASKET,RJ:1"PIPE,1500 LB | GASKET,RING JOINT: PIPE SIZE: 1" PRESSURE RATING:1500 LB API NUMBER: ***** MATERIAL:ZINC COATED SOFT IRON SPECIFICATION:ASME B16.20 SHAPE:OCTAGONAL NOTE: FLANGE, FOR HRSG HP PIPING MANUFACTURER: GARLOCK:RTJ-SI-OCT-5101 | CM/GARLOCK/RTJ-SI-OCT-5101
1200036430 | GASKET | RING JOINT | GASKET,RING JOINT,1 1/2",1500#,SOFT IRON _____PO TEXT_____ FOR HRSG HP PIPING SIZE : 1 1/2 IN RATING : #1500 RTJ FLANGE MATERIAL : SOFT IRON SHAPE : OCTOGONAL DESIGN SPECIFICATION : ASME B16.20 COATING : ZINC _____CLASS_____ GASKET _____CHARACTERISTICS_____ ADDITIONAL_INFORMATION - 1500 # , DESIGN_SPEC - OCTOGANAL , MAT_GASKET - SOFT IRON , MAT_GRADE - ASME16.20 , PACKAGE_NUMBER - CRM/275/GEN , SIZE - 1 1/2" , TYPE - RING JOINT MANUFACTURER INFO: GARLOCK/RTJ-SI-OCT-511B | GASKET,RJ:1-1/2"PIPE,1500 LB | GASKET,RING JOINT: PIPE SIZE: 1-1/2" PRESSURE RATING:1500 LB API NUMBER: ***** MATERIAL:ZINC COATED SOFT IRON SPECIFICATION:ASME B16.20 SHAPE:OCTAGONAL NOTE: FLANGE, FOR HRSG HP PIPING MANUFACTURER: GARLOCK:RTJ-SI-OCT-511B | CM/GARLOCK/RTJ-SI-OCT-511B
1200036431 | GASKET | RING JOINT | GASKET,RING JOINT,2",1500#,SOFT IRON _____PO TEXT_____ FOR HRSG HP PIPING SIZE : 2 IN RATING : #1500 RTJ FLANGE MATERIAL : SOFT IRON SHAPE : OCTOGONAL DESIGN SPECIFICATION : ASME B16. 20COATING : ZINC _____CLASS_____ GASKET _____CHARACTERISTICS_____ ADDITIONAL_INFORMATION - 1500# , DESIGN_SPEC - OCTOGANAL , MAT_GASKET - SOFT IRON , MAT_GRADE - ASME16.20 , PACKAGE_NUMBER - PEM/113/GEN , SIZE - 2" , TYPE - RING JOINT MANUFACTURER INFO: GARLOCK/RTJ-SI-OCT-5102 | GASKET,RJ:2"PIPE,1500 LB | GASKET,RING JOINT: PIPE SIZE: 2" PRESSURE RATING:1500 LB API NUMBER: ***** MATERIAL:ZINC COATED SOFT IRON SPECIFICATION:ASME B16.20 SHAPE:OCTAGONAL NOTE: FLANGE, FOR HRSG HP PIPING MANUFACTURER: GARLOCK:RTJ-SI-OCT-5102 | CM/GARLOCK/RTJ-SI-OCT-5102
1200036432 | GASKET | RING JOINT | GASKET,RING JOINT,2 1/2",1500#,SOFT IRON _____PO TEXT_____ FOR HRSG HP PIPING SIZE : 2 1/2 IN RATING : #1500 RTJ FLANGE MATERIAL : SOFT IRON SHAPE : OCTOGONAL DESIGN SPECIFICATION : ASMEB16.20 COATING : ZINC _____CLASS_____ GASKET _____CHARACTERISTICS_____ ADDITIONAL_INFORMATION - 1500# , DESIGN_SPEC - OCTOGANAL , MAT_GASKET - SOFT IRON , MAT_GRADE - ASME16.20 , PACKAGE_NUMBER - PEM/113/GEN , SIZE - 2 1/2" , TYPE - RING JOINT MANUFACTURER INFO: GARLOCK/RTJ-SI-OCT-512B | GASKET,RJ:2-1/2"PIPE,1500 LB | GASKET,RING JOINT: PIPE SIZE: 2-1/2" PRESSURE RATING:1500 LB API NUMBER: ***** MATERIAL:ZINC COATED SOFT IRON SPECIFICATION:ASME B16.20 SHAPE:OCTAGONAL NOTE: FLANGE, FOR HRSG HP PIPING MANUFACTURER: GARLOCK:RTJ-SI-OCT-512B | CM/GARLOCK/RTJ-SI-OCT-512B
1200036433 | GASKET | RING JOINT | GASKET,RING JOINT,3",1500#,SOFT IRON _____PO TEXT_____ FOR HRSG HP PIPING SIZE : 3 IN RATING : #1500 RTJ FLANGE MATERIAL : SOFT IRON SHAPE : OCTOGONAL DESIGN SPECIFICATION : ASME B16.20 COATING : ZINC _____CLASS_____ GASKET _____CHARACTERISTICS_____ ADDITIONAL_INFORMATION - 1500# , DESIGN_SPEC - OCTOGANAL , MAT_GASKET - SOFT IRON , MAT_GRADE - ASME16.20 , PACKAGE_NUMBER - PEM/113/GEN , SIZE - 3" , TYPE - RING JOINT MANUFACTURER INFO: GARLOCK/RTJ-SI-OCT-5103 | GASKET,RJ:3"PIPE,1500 LB | GASKET,RING JOINT: PIPE SIZE: 3" PRESSURE RATING:1500 LB API NUMBER: ***** MATERIAL:ZINC COATED SOFT IRON SPECIFICATION:ASME B16.20 SHAPE:OCTAGONAL NOTE: FLANGE, FOR HRSG HP PIPING MANUFACTURER: GARLOCK:RTJ-SI-OCT-5103 | CM/GARLOCK/RTJ-SI-OCT-5103
1200036434 | GASKET | RING JOINT | GASKET,RING JOINT,4",1500#,SOFT IRON _____PO TEXT_____ FOR HRSG HP PIPING SIZE : 4 IN RATING : #1500 RTJ FLANGE MATERIAL : SOFT IRON SHAPE : OCTOGONAL DESIGN SPECIFICATION : ASME B16.20 COATING : ZINC _____CLASS_____ GASKET _____CHARACTERISTICS_____ ADDITIONAL_INFORMATION - 1500# , DESIGN_SPEC - OCTOGANAL , MAT_GASKET - SOFT IRON , MAT_GRADE - ASME16.20 , PACKAGE_NUMBER - PEM/113/GEN , SIZE - 4" , TYPE - RING JOINT MANUFACTURER INFO: GARLOCK/RTJ-SI-OCT-5104 | GASKET,RJ:4"PIPE,1500 LB | GASKET,RING JOINT: PIPE SIZE: 4" PRESSURE RATING:1500 LB API NUMBER: ***** MATERIAL:ZINC COATED SOFT IRON SPECIFICATION:ASME B16.20 SHAPE:OCTAGONAL NOTE: FLANGE, FOR HRSG HP PIPING MANUFACTURER: GARLOCK:RTJ-SI-OCT-5104 | CM/GARLOCK/RTJ-SI-OCT-5104
1200036435 | GASKET | RING JOINT | GASKET,RING JOINT,6",1500#,SOFT IRON _____PO TEXT_____ FOR HRSG HP PIPING SIZE : 6 IN RATING : #1500 RTJ FLANGE MATERIAL : SOFT IRON SHAPE : OCTOGONAL DESIGN SPECIFICATION : ASME B16.20 COATING : ZINC _____CLASS_____ GASKET _____CHARACTERISTICS_____ ADDITIONAL_INFORMATION - 1500# , DESIGN_SPEC - OCTOGANAL , MAT_GASKET - SOFT IRON , MAT_GRADE - ASME16.20 , PACKAGE_NUMBER - PEM/113/GEN , SIZE - 6" , TYPE - RING JOINT MANUFACTURER INFO: GARLOCK/RTJ-SI-OCT-5106 | GASKET,RJ:6"PIPE,1500 LB | GASKET,RING JOINT: PIPE SIZE: 6" PRESSURE RATING:1500 LB API NUMBER: ***** MATERIAL:ZINC COATED SOFT IRON SPECIFICATION:ASME B16.20 SHAPE:OCTAGONAL NOTE: FLANGE, FOR HRSG HP PIPING MANUFACTURER: GARLOCK:RTJ-SI-OCT-5106 | CM/GARLOCK/RTJ-SI-OCT-5106
1200036436 | GASKET | RING JOINT | GASKET,RING JOINT,8",1500#,SOFT IRON _____PO TEXT_____ FOR HRSG HP PIPING SIZE : 8 IN RATING : #1500 RTJ FLANGE MATERIAL : SOFT IRON SHAPE : OCTOGONAL DESIGN SPECIFICATION : ASME B16.20 COATING : ZINC _____CLASS_____ GASKET _____CHARACTERISTICS_____ DESIGN_SPEC - OCTOGANAL , MAT_GASKET - SOFT IRON , MAT_GRADE - ASME16.20 , PACKAGE_NUMBER - PEM/113/GEN , SIZE - 8" , TYPE - RING JOINT MANUFACTURER INFO: GARLOCK/RTJ-SI-OCT-5108 | GASKET,RJ:8"PIPE,1500 LB | GASKET,RING JOINT: PIPE SIZE: 8" PRESSURE RATING:1500 LB API NUMBER: ***** MATERIAL:ZINC COATED SOFT IRON SPECIFICATION:ASME B16.20 SHAPE:OCTAGONAL NOTE: FLANGE, FOR HRSG HP PIPING MANUFACTURER: GARLOCK:RTJ-SI-OCT-5108 | CM/GARLOCK/RTJ-SI-OCT-5108
1200036437 | GASKET | RING JOINT | GASKET,RING JOINT,12",1500#,SOFT IRON _____PO TEXT_____ FOR HRSG HP PIPING SIZE : 12 IN RATING : #1500 RTJ FLANGE MATERIAL : SOFT IRON SHAPE : OCTOGONAL DESIGN SPECIFICATION : ASME B16.20 COATING : ZINC _____CLASS_____ GASKET _____CHARACTERISTICS_____ ADDITIONAL_INFORMATION - 1500# , DESIGN_SPEC - OCTOGANAL , MAT_GASKET - SOFT IRON , MAT_GRADE - ASME16.20 , PACKAGE_NUMBER - PEM/113/GEN , SIZE - 12" , TYPE - RING JOINT MANUFACTURER INFO: GARLOCK/RTJ-SI-OCT-5112 | GASKET,RJ:12"PIPE,1500 LB | GASKET,RING JOINT: PIPE SIZE: 12" PRESSURE RATING:1500 LB API NUMBER: ***** MATERIAL:ZINC COATED SOFT IRON SPECIFICATION:ASME B16.20 SHAPE:OCTAGONAL NOTE: FLANGE, FOR HRSG HP PIPING MANUFACTURER: GARLOCK:RTJ-SI-OCT-5112 | CM/GARLOCK/RTJ-SI-OCT-5112
1200036438 | GASKET | SPIRAL WOUND | GASKET,SPIRAL WOUND,RWI-RJ,1",900# _____PO TEXT_____ FOR REPLACEMENT OF RING JOINT GASKET TYPE : SPIRAL WOUND STYLE : RWI-RJ SIZE : 1", RATING : 900#; DESIGN SPECIFICATION : ASME B.16.20 INNER RING MATERIAL : SS304 FILLER : GRAPHITE OUTER RING MATERIAL : CARBON STEEL _____CLASS_____ GASKET _____CHARACTERISTICS_____ ADDITIONAL_INFORMATION - 900# , DESIGN_SPEC - OCTOGANAL , MAT_GASKET - SOFT IRON , MAT_GRADE - ASME16.20 , PACKAGE_NUMBER - PEM/113/GEN , SIZE - 1" , TYPE - SPIRAL WOUND MANUFACTURER INFO: GARLOCK/91311-4101 | GASKET,SPL WND:1"PIPE,900 LB | GASKET,SPIRAL WOUND: PIPE SIZE: 1" PRESSURE RATING:900 LB SIZE:***** THICKNESS: ***** WINDING MATERIAL: 304 SS FILLER MATERIAL: GRAPHITE STYLE:RWI-RJ INNER RING MATERIAL: 304 SS OUTER RING MATERIAL: CS NOTE: FOR REPLACEMENT OF RING JOINT GASKET DESIGN SPECIFICATION : ASME B.16.20 DESIGN_SPEC - OCTOGANAL MANUFACTURER: GARLOCK:91311-4101 | CM/GARLOCK/91311-4101
1200036439 | GASKET | SPIRAL WOUND | GASKET,SPIRAL WOUND,RWI-RJ,1",1500# _____PO TEXT_____ FOR REPLACEMENT OF RING JOINT GASKET TYPE : SPIRAL WOUND STYLE : RWI-RJ SIZE : 1" RATING : 1500# DESIGN SPECIFICATION : ASME B.16.20 INNER RING MATERIAL : SS304 FILLER : GRAPHITE OUTER RING MATERIAL : CARBON STEEL _____CLASS_____ GASKET _____CHARACTERISTICS_____ ADDITIONAL_INFORMATION - 1500# , MAT_GASKET - SOFT IRON , MAT_GRADE - ASME16.20 , PACKAGE_NUMBER - PEM/113/GEN , SIZE - 1" , TYPE - SPIRAL WOUND MANUFACTURER INFO: GARLOCK/91311-5101 | GASKET,SPL WND:1"PIPE,1500 LB | GASKET,SPIRAL WOUND: PIPE SIZE: 1" PRESSURE RATING:1500 LB SIZE:***** THICKNESS: ***** WINDING MATERIAL: 304 SS FILLER MATERIAL: GRAPHITE STYLE:RWI-RJ INNER RING MATERIAL: 304 SS OUTER RING MATERIAL: CS NOTE: FOR REPLACEMENT OF RING JOINT GASKET DESIGN SPECIFICATION : ASME B.16.20 MANUFACTURER: GARLOCK:91311-5101 | CM/GARLOCK/91311-5101
1200036440 | GASKET | SPIRAL WOUND | GASKET,SPIRAL WOUND,RWI-RJ,11/2",1500# _____PO TEXT_____ FOR REPLACEMENT OF RING JOINT GASKET TYPE : SPIRAL WOUND STYLE : RWI-RJ SIZE : 1 1/2" RATING : 1500#; DESIGN SPECIFICATION : ASME B.16.20 INNER RING MATERIAL : SS304 FILLER : GRAPHITE OUTER RING : CARBON STEEL _____CLASS_____ GASKET _____CHARACTERISTICS_____ ADDITIONAL_INFORMATION - 1500# , MAT_GASKET - SOFT IRON , MAT_GRADE - ASME16.20 , PACKAGE_NUMBER - PEM/113/GEN , SIZE - 1 1/2" , TYPE - SPIRAL WOUND MANUFACTURER INFO: GARLOCK/91311-511B | GASKET,SPL WND:1-1/2"PIPE,1500 LB | GASKET,SPIRAL WOUND: PIPE SIZE: 1-1/2" PRESSURE RATING:1500 LB SIZE:***** THICKNESS: ***** WINDING MATERIAL: 304 SS FILLER MATERIAL: GRAPHITE STYLE:RWI-RJ INNER RING MATERIAL: 304 SS OUTER RING MATERIAL: CS NOTE: FOR REPLACEMENT OF RING JOINT GASKET DESIGN SPECIFICATION : ASME B.16.20 MANUFACTURER: GARLOCK:91311-511B | CM/GARLOCK/91311-511B
1200036441 | GASKET | SPIRAL WOUND | GASKET,SPIRAL WOUND,RWI-RJ,2",1500# _____PO TEXT_____ FOR REPLACEMENT OF RING JOINT GASKET TYPE : SPIRAL WOUND STYLE : RWI-RJ SIZE : 2" RATING : 1500# DESIGN SPECIFICATION : ASME B.16.20 INNER RING MATERIAL : SS304 FILLER : GRAPHITE OUTER RING - : CARBON STEEL _____CLASS_____ GASKET _____CHARACTERISTICS_____ ADDITIONAL_INFORMATION - 1500# , MAT_GASKET - SOFT IRON , MAT_GRADE - ASME16.20 , PACKAGE_NUMBER - PEM/113/GEN , SIZE - 2" , TYPE - SPIRAL WOUND MANUFACTURER INFO: GARLOCK/91311-5102 | GASKET,SPL WND:2"PIPE,1500 LB | GASKET,SPIRAL WOUND: PIPE SIZE: 2" PRESSURE RATING:1500 LB SIZE:***** THICKNESS: ***** WINDING MATERIAL: 304 SS FILLER MATERIAL: GRAPHITE STYLE:RWI-RJ INNER RING MATERIAL: 304 SS OUTER RING MATERIAL: CS NOTE: FOR REPLACEMENT OF RING JOINT GASKET DESIGN SPECIFICATION : ASME B.16.20 MANUFACTURER: GARLOCK:91311-5102 | CM/GARLOCK/91311-5102
1200036442 | GASKET | SPIRAL WOUND | GASKET,SPIRAL WOUND,RWI-RJ,2 1/2",1500# _____PO TEXT_____ FOR REPLACEMENT OF RING JOINT GASKET TYPE : SPIRAL WOUND STYLE : RWI-RJ SIZE : 2 1/2" RATING : 1500# DESIGN SPECIFICATION : ASME B.16.20 INNER RING MATERIAL : SS304 FILLER : GRAPHITE OUTER RING : CARBON STEEL _____CLASS_____ GASKET _____CHARACTERISTICS_____ ADDITIONAL_INFORMATION - 1500# , MAT_GASKET - SOFT IRON , MAT_GRADE - ASME16.20 , PACKAGE_NUMBER - PEM/113/GEN , SIZE - 21/2" , TYPE - SPIRAL WOUND MANUFACTURER INFO: GARLOCK/91311-512B | GASKET,SPL WND:2-1/2"PIPE,1500 LB | GASKET,SPIRAL WOUND: PIPE SIZE: 2-1/2" PRESSURE RATING:1500 LB SIZE:***** THICKNESS: ***** WINDING MATERIAL: 304 SS FILLER MATERIAL: GRAPHITE STYLE:RWI-RJ INNER RING MATERIAL: 304 SS OUTER RING MATERIAL: CS NOTE: FOR REPLACEMENT OF RING JOINT GASKET DESIGN SPECIFICATION : ASME B.16.20 MANUFACTURER: GARLOCK:91311-512B | CM/GARLOCK/91311-512B
1200036443 | GASKET | SPIRAL WOUND | GASKET,SPIRAL WOUND,RWI-RJ,3",1500# _____PO TEXT_____ FOR REPLACEMENT OF RING JOINT GASKET TYPE : SPIRAL WOUND STYLE : RWI-RJ SIZE : 3" RATING : 1500# DESIGN SPECIFICATION : ASME B.16.20 INNER RING MATERIAL : SS304 FILLER : GRAPHITE OUTER RING : CARBON STEEL _____CLASS_____ GASKET _____CHARACTERISTICS_____ ADDITIONAL_INFORMATION - 1500# , MAT_GASKET - SOFT IRON , MAT_GRADE - ASME16.20 , PACKAGE_NUMBER - PEM/113/GEN , SIZE - 3" , TYPE - SPIRAL WOUND MANUFACTURER INFO: GARLOCK/91311-5103 | GASKET,SPL WND:3"PIPE,1500 LB | GASKET,SPIRAL WOUND: PIPE SIZE: 3" PRESSURE RATING:1500 LB SIZE:***** THICKNESS: ***** WINDING MATERIAL: 304 SS FILLER MATERIAL: GRAPHITE STYLE:RWI-RJ INNER RING MATERIAL: 304 SS OUTER RING MATERIAL: CS NOTE: FOR REPLACEMENT OF RING JOINT GASKET DESIGN SPECIFICATION : ASME B.16.20 MANUFACTURER: GARLOCK:91311-5103 | CM/GARLOCK/91311-5103
1200036444 | GASKET | SPIRAL WOUND | GASKET,SPIRAL WOUND,RWI-RJ,4",1500# _____PO TEXT_____ FOR REPLACEMENT OF RING JOINT GASKET TYPE : SPIRAL WOUND STYLE : RWI-RJ SIZE : 4" RATING : 1500# DESIGN SPECIFICATION : ASME B.16.20 INNER RING MATERIAL : SS304; FILLER : GRAPHITE OUTER RING : CARBON STEEL _____CLASS_____ GASKET _____CHARACTERISTICS_____ ADDITIONAL_INFORMATION - 1500# , MAT_GASKET - SOFT IRON , MAT_GRADE - ASME16.20 , PACKAGE_NUMBER - PEM/113/GEN , SIZE - 4" , TYPE - SPIRAL WOUND MANUFACTURER INFO: GARLOCK/91311-5104 | GASKET,SPL WND:4"PIPE,1500 LB | GASKET,SPIRAL WOUND: PIPE SIZE: 4" PRESSURE RATING:1500 LB SIZE:***** THICKNESS: ***** WINDING MATERIAL: 304 SS FILLER MATERIAL: GRAPHITE STYLE:RWI-RJ INNER RING MATERIAL: 304 SS OUTER RING MATERIAL: CS NOTE: FOR REPLACEMENT OF RING JOINT GASKET DESIGN SPECIFICATION : ASME B.16.20 MANUFACTURER: GARLOCK:91311-5104 | CM/GARLOCK/91311-5104
1200036445 | GASKET | SPIRAL WOUND | GASKET,SPIRAL WOUND,RWI-RJ,6",1500# _____PO TEXT_____ FOR REPLACEMENT OF RING JOINT GASKET TYPE : SPIRAL WOUND STYLE : RWI-RJ SIZE : 6" RATING : 1500# DESIGN SPECIFICATION : ASME B.16.20 INNER RING MATERIAL : SS304 FILLER : GRAPHITE OUTER RING : CARBON STEEL _____CLASS_____ GASKET _____CHARACTERISTICS_____ ADDITIONAL_INFORMATION - 1500# , MAT_GASKET - SOFT IRON , MAT_GRADE - ASME16.20 , PACKAGE_NUMBER - CRM/275/GEN , SIZE - 6" , TYPE - SPIRAL WOUND MANUFACTURER INFO: GARLOCK/91311-5106 | GASKET,SPL WND:6"PIPE,1500 LB | GASKET,SPIRAL WOUND: PIPE SIZE: 6" PRESSURE RATING:1500 LB SIZE:***** THICKNESS: ***** WINDING MATERIAL: 304 SS FILLER MATERIAL: GRAPHITE STYLE:RWI-RJ INNER RING MATERIAL: 304 SS OUTER RING MATERIAL: CS NOTE: FOR REPLACEMENT OF RING JOINT GASKET DESIGN SPECIFICATION : ASME B.16.20 MANUFACTURER: GARLOCK:91311-5106 | CM/GARLOCK/91311-5106
1200036446 | GASKET | SPIRAL WOUND | GASKET,SPIRAL WOUND,RWI-RJ,8",1500# _____PO TEXT_____ FOR REPLACEMENT OF RING JOINT GASKET TYPE : SPIRAL WOUND STYLE : RWI-RJ SIZE : 8" RATING : 1500# DESIGN SPECIFICATION : ASME B.16.20 INNER RING MATERIAL : SS304 FILLER : GRAPHITE OUTER RING : CARBON STEEL _____CLASS_____ GASKET _____CHARACTERISTICS_____ ADDITIONAL_INFORMATION - 1500# , MAT_GASKET - SOFT IRON , MAT_GRADE - ASME16.20 , PACKAGE_NUMBER - PEM/113/GEN , SIZE - 8" , TYPE - SPIRAL WOUND MANUFACTURER INFO: GARLOCK/91311-5108 | GASKET,SPL WND:8"PIPE,1500 LB | GASKET,SPIRAL WOUND: PIPE SIZE: 8" PRESSURE RATING:1500 LB SIZE:***** THICKNESS: ***** WINDING MATERIAL: 304 SS FILLER MATERIAL: GRAPHITE STYLE:RWI-RJ INNER RING MATERIAL: 304 SS OUTER RING MATERIAL: CS NOTE: FOR REPLACEMENT OF RING JOINT GASKET DESIGN SPECIFICATION : ASME B.16.20 MANUFACTURER: GARLOCK:91311-5108 | CM/GARLOCK/91311-5108
1200036447 | GASKET | SPIRAL WOUND | GASKET,SPIRAL WOUND,RWI-RJ,12",1500# _____PO TEXT_____ FOR REPLACEMENT OF RING JOINT GASKET TYPE : SPIRAL WOUND STYLE : RWI-RJ SIZE : 12" RATING : 1500# DESIGN SPECIFICATION : ASME B.16.20 INNER RING MATERIAL : SS304 FILLER : GRAPHITE OUTER RING : CARBON STEEL _____CLASS_____ GASKET _____CHARACTERISTICS_____ ADDITIONAL_INFORMATION - 1500# , MAT_GASKET - SOFT IRON , MAT_GRADE - ASME16.20 , PACKAGE_NUMBER - PEM/113/GEN , SIZE - 12" , TYPE - SPIRAL WOUND MANUFACTURER INFO: GARLOCK/91311-5112 | GASKET,SPL WND:12"PIPE,1500 LB | GASKET,SPIRAL WOUND: PIPE SIZE: 12" PRESSURE RATING:1500 LB SIZE:***** THICKNESS: ***** WINDING MATERIAL: 304 SS FILLER MATERIAL: GRAPHITE STYLE:RWI-RJ INNER RING MATERIAL: 304 SS OUTER RING MATERIAL: CS NOTE: FOR REPLACEMENT OF RING JOINT GASKET DESIGN SPECIFICATION : ASME B.16.20 MANUFACTURER: GARLOCK:91311-5112 | CM/GARLOCK/91311-5112
1200036868 | GASKET | NO MODIFIER | GASKET,YM129900-13251,TAP HOLE BREAKER _____PO TEXT_____ PART NUMBER : YM129900-13251 MANUFACTURER : KOMATSU FOR TAP HOLE BREAKER MODEL NUMBER : FD25T-16D MANUFACTURER INFO: KOMATSU/YM129900-13251 | GASKET:F/TAP HOLE BRKR | GASKET: TYPE:***** SIZE:***** MATERIAL:***** SHAPE:***** PRESSURE RATING:***** APPLICATION:TAP HOLE BREAKER NOTE: FOR TAP HOLE BREAKER MODEL NUMBER : FD25T-16D MANUFACTURER: KOMATSU:YM129900-13251 | CM/KOMATSU/YM129900-13251
1200036869 | GASKET | NO MODIFIER | GASKET,YM129900-12050,TAP HOLE BREAKER _____PO TEXT_____ PART NUMBER : YM129900-12050 MANUFACTURER : KOMATSU FOR TAP HOLE BREAKER MODEL NUMBER : FD25T-16D MANUFACTURER INFO: KOMATSU/YM129900-12050 | GASKET:F/TAP HOLE BRKR | GASKET: TYPE:***** SIZE:***** MATERIAL:***** SHAPE:***** PRESSURE RATING:***** APPLICATION:TAP HOLE BREAKER NOTE: FOR TAP HOLE BREAKER MODEL NUMBER : FD25T-16D MANUFACTURER: KOMATSU:YM129900-12050 | CM/KOMATSU/YM129900-12050
1200036885 | GASKET | NO MODIFIER | GASKET,CYLINDER HEAD,MBA541 016 13 20 _____PO TEXT_____ FOR PRIME MOVER PART NUMBER : MBA541 016 13 20 MANUFACTURER : MERCEDEZ MANUFACTURER INFO: MERCEDES/MBA5410161320 | GASKET:F/CYL HD | GASKET: TYPE:***** SIZE:***** MATERIAL:***** SHAPE:***** PRESSURE RATING:***** APPLICATION:CYLINDER HEAD NOTE: FOR PRIME MOVER MANUFACTURER: MERCEDES:MBA5410161320 | CM/MERCEDES/MBA5410161320
1200036886 | GASKET | NO MODIFIER | GASKET,M MBA457 016 02 21 _____PO TEXT_____ FOR PRIME MOVER PART NUMBER : M MBA457 016 02 21 MANUFACTURER : MERCEDEZ MANUFACTURER INFO: MERCEDES/MMBA4570160221 | GASKET:F/PRIME MOVER | GASKET: TYPE:***** SIZE:***** MATERIAL:***** SHAPE:***** PRESSURE RATING:***** APPLICATION:PRIME MOVER MANUFACTURER: MERCEDES:MMBA4570160221 | CM/MERCEDES/MMBA4570160221
1200037279 | GASKET | NO MODIFIER | LINED,D.208/170 THICK 5,0-06-168-38 _____PO TEXT_____ SPARE PARTS FOR TRANSFER GANTRY,LINED D.208/170 THICK 5 MANUFACTURER INFO: ECL/0-06-168-38 | GASKET:LINED,170 ID X 208 OD X 5 THK | GASKET: TYPE:LINED SIZE:170 ID X 208 OD X 5 THK MATERIAL:***** SHAPE:OBLONG PRESSURE RATING:***** APPLICATION:***** NOTE: SPARE PARTS FOR TRANSFER GANTRY MANUFACTURER: ECL:0-06-168-38 | CM/ECL/0-06-168-38
1200038095 | GASKET | NO MODIFIER | GASKET,9.36X8.87,0.12 THK,PTFE,PLASTIC _____PO TEXT_____ GASKET, PTFE,9.36X8.87,0.12 THICK,PLASTIC,PTFE,VIRGIN, INDEFNITE SHELF LIFE PART NUMBER : 192236.925.000 FOR INLET THROTTLE VALVE, MAKE : FLOWSERVE TYPE : MARK 100/GLOBE/STANDARD SIZE : 8 INCH, 300#RF VALVE TAG : ITV (1420153777) MANUFACTURER INFO: FLOWSERVE/192236.925.000 | GASKET:8",9.36 X 8.87 X 0.12 THK | GASKET: TYPE:***** SIZE:8",9.36 X 8.87 X 0.12 THK MATERIAL:VIRGIN PTFE PLASTIC SHAPE:***** PRESSURE RATING:300 LB APPLICATION:VALVE NOTE: INDEFNITE SHELF LIFE, FOR INLET THROTTLE VALVE, MAKE : FLOWSERVE TYPE : MARK 100/GLOBE/STANDARD SIZE : 8 INCH, 300#RF VALVE TAG : ITV (1420153777) MANUFACTURER: FLOWSERVE:192236.925.000 | CM/FLOWSERVE/192236.925.000
1200038096 | GASKET | NO MODIFIER | GASKET,9.10X8.61,0.15 THK,PTFE,PLASTIC _____PO TEXT_____ GASKET, PTFE,9.10X8.61,0.15 THICK,PLASTIC,PTFE,VIRGIN INDEFNITE SHELF LIFE PART NUMBER : 192235.925.000 FOR INLET THROTTLE VALVE, MAKE : FLOWSERVE TYPE : MARK 100/GLOBE/STANDARD SIZE : 8 INCH, 300#RF VALVE TAG : ITV (1420153777) MANUFACTURER INFO: FLOWSERVE/192235.925.000 | GASKET:8",9.1 X 8.61 X 0.15 THK | GASKET: TYPE:***** SIZE:8",9.1 X 8.61 X 0.15 THK MATERIAL:VIRGIN PTFE PLASTIC SHAPE:***** PRESSURE RATING:300 LB APPLICATION:VALVE NOTE: INDEFNITE SHELF LIFE, FOR INLET THROTTLE VALVE, MAKE : FLOWSERVE TYPE : MARK 100/GLOBE/STANDARD SIZE : 8 INCH, 300#RF VALVE TAG : ITV (1420153777) MANUFACTURER: FLOWSERVE:192235.925.000 | CM/FLOWSERVE/192235.925.000
1200038097 | GASKET | NO MODIFIER | GASKET,11.42X10.93,0.15 THK,PTFE,PLASTIC _____PO TEXT_____ GASKET, PTFE,11.42X10.93,0.15 THICK,PLASTIC,PTFE,VIRGIN, INDEFNITE SHELF LIFE PART NUMBER : 192164.925.000 FOR INLET THROTTLE VALVE, MAKE : FLOWSERVE TYPE : MARK 100/GLOBE/STANDARD SIZE : 8 INCH, 300#RF VALVE TAG : ITV (1420153777) MANUFACTURER INFO: FLOWSERVE/192164.925.000 | GASKET:8",11.42 X 10.93 X 0.15 THK | GASKET: TYPE:***** SIZE:8",11.42 X 10.93 X 0.15 THK MATERIAL:VIRGIN PTFE PLASTIC SHAPE:***** PRESSURE RATING:300 LB APPLICATION:VALVE NOTE: INDEFNITE SHELF LIFE, FOR INLET THROTTLE VALVE, MAKE : FLOWSERVE TYPE : MARK 100/GLOBE/STANDARD SIZE : 8 INCH, 300#RF VALVE TAG : ITV (1420153777) MANUFACTURER: FLOWSERVE:192164.925.000 | CM/FLOWSERVE/192164.925.000
1200038105 | GASKET | NO MODIFIER | GASKET,4.88 X 4.50,0.12 THK,PTFE,PLASTIC _____PO TEXT_____ GASKET, PTFE,4.88 X 4.50, 0.12 THICK, PLASTIC, PTFE, VIRGIN INDEFNITE SHELF LIFE PART NUMBER : 002717.925.000 FOR RECYCLE VALVE, MAKE : FLOWSERVE TYPE : MARK ONE/GLOBE/STANDARD SIZE : 4 INCH, 300#RF VALVE TAG : RV (1420153781) MANUFACTURER INFO: FLOWSERVE/002717.925.000 | GASKET:4",4.88 X 4.5 X 0.12 THK | GASKET: TYPE:***** SIZE:4",4.88 X 4.5 X 0.12 THK MATERIAL:VIRGIN PTFE PLASTIC SHAPE:***** PRESSURE RATING:300 LB APPLICATION:VALVE NOTE: INDEFNITE SHELF LIFE, FOR RECYCLE VALVE, MAKE : FLOWSERVE TYPE : MARK ONE/GLOBE/STANDARD SIZE : 4 INCH, 300#RF VALVE TAG : RV (1420153781) MANUFACTURER: FLOWSERVE:002717.925.000 | CM/FLOWSERVE/002717.925.000
1200038106 | GASKET | NO MODIFIER | GASKET,5.69 X 5.19,0.15 THK,PTFE,PLASTIC _____PO TEXT_____ GASKET, PTFE,5.69 X 5.19, 0.15 THICK, PLASTIC, PTFE, VIRGIN INDEFNITE SHELF LIFE PART NUMBER : 002716.925.000 FOR RECYCLE VALVE, MAKE : FLOWSERVE TYPE : MARK ONE/GLOBE/STANDARD SIZE : 4 INCH, 300#RF VALVE TAG : RV (1420153781) MANUFACTURER INFO: FLOWSERVE/002716.925.000 | GASKET:4",5.69 X 5.19 X 0.15 THK | GASKET: TYPE:***** SIZE:4",5.69 X 5.19 X 0.15 THK MATERIAL:VIRGIN PTFE PLASTIC SHAPE:***** PRESSURE RATING:300 LB APPLICATION:VALVE NOTE: INDEFNITE SHELF LIFE, FOR RECYCLE VALVE, MAKE : FLOWSERVE TYPE : MARK ONE/GLOBE/STANDARD SIZE : 4 INCH, 300#RF VALVE TAG : RV (1420153781) MANUFACTURER: FLOWSERVE:002716.925.000 | CM/FLOWSERVE/002716.925.000
1200038559 | GASKET | NO MODIFIER | GASKET,CASING ,.062 THK,70782 29 5127 _____PO TEXT_____ EQUIPMENT TAG :BILLET QUENCH PUMPMODEL:3196-MTI-3X4-10PUMP SERIAL NO. :750F208MANUFACTURER :ITT GOULD PUMPS MANUFACTURER INFO: GOULDS PUMPS/70782 29 5127 | GASKET:0.062 THK,F/CSG | GASKET: TYPE:***** SIZE:0.062 THK MATERIAL:***** SHAPE:***** PRESSURE RATING:***** APPLICATION:CASING NOTE: EQUIPMENT TAG :BILLET QUENCH PUMPMODEL:3196-MTI-3X4-10 PUMP SERIAL NO. :750F208 MANUFACTURER: GOULDS PUMPS:70782 29 5127 | CM/GOULDS PUMPS/70782 29 5127
1200038560 | GASKET | NO MODIFIER | GASKET,CASING ,.062 THK,70782 82 5127 _____PO TEXT_____ EQUIPMENT TAG :SHEET INGOT EMS PUMPMODEL:3196-STI-1X1.5-8PUMP SERIAL NO. :750F209MANUFACTURER :ITT GOULD PUMPS MANUFACTURER INFO: GOULDS PUMPS/70782 82 5127 | GASKET:0.062 THK,F/CSG | GASKET: TYPE:***** SIZE:0.062 THK MATERIAL:***** SHAPE:***** PRESSURE RATING:***** APPLICATION:CASING NOTE: EQUIPMENT TAG :SHEET INGOT EMS PUMPMODEL:3196-STI-1X1.5-8 PUMP SERIAL NO. :750F209 MANUFACTURER: GOULDS PUMPS:70782 82 5127 | CM/GOULDS PUMPS/70782 82 5127
1200038561 | GASKET | NO MODIFIER | GASKET,CASING ,.062 THK,70782 182 5127 _____PO TEXT_____ EQUIPMENT TAG :BILLLET COOLING TOWER PUMPMODEL:3196-I17-8X10-16HPUMP SERIAL NO. :E754F218MANUFACTURER :ITT GOULD PUMPS MANUFACTURER INFO: GOULDS PUMPS/70782 182 5127 | GASKET:0.062 THK,F/CSG | GASKET: TYPE:***** SIZE:0.062 THK MATERIAL:***** SHAPE:***** PRESSURE RATING:***** APPLICATION:CASING NOTE: EQUIPMENT TAG :BILLLET COOLING TOWER PUMPMODEL:3196-I17-8X10-16H PUMP SERIAL NO. :E754F218 MANUFACTURER: GOULDS PUMPS:70782 182 5127 | CM/GOULDS PUMPS/70782 182 5127
1200038562 | GASKET | NO MODIFIER | GASKET,COVER END,75704 5130 _____PO TEXT_____ MODEL:3196-XTI-8X10-15GPUMP SERIAL NO. :E754F222MANUFACTURER :ITT GOULD PUMPS MANUFACTURER INFO: GOULDS PUMPS/75704 5130 | GASKET:F/CVR END | GASKET: TYPE:***** SIZE:***** MATERIAL:***** SHAPE:***** PRESSURE RATING:***** APPLICATION:COVER END NOTE: MODEL:3196-XTI-8X10-15GPUMP SERIAL NO. :E754F222 MANUFACTURER: GOULDS PUMPS:75704 5130 | CM/GOULDS PUMPS/75704 5130
1200038563 | GASKET | HEAT EXCHANGER | GASKET,ADAPTER,EXP1/08,73078 5163 _____PO TEXT_____ EQUIPMENT TAG :BILLET COOLING TOWER AND HEAT EXCHANGER PUMPMODEL:3196-XTI-6X8-13PUMP SERIAL NO. :E754F270MANUFACTURER :ITT GOULD PUM PS MANUFACTURER INFO: GOULDS PUMPS/73078 5163 | GASKET,HT EXCHGR:ADPTR | GASKET,HEAT EXCHANGER: TYPE:ADAPTER INSIDE DIAMETER: ***** OUTSIDE DIAMETER: ***** THICKNESS: ***** RIB WIDTH: ***** RADII: ***** SIZE:***** STYLE:***** MATERIAL:***** APPLICATION:***** NOTE: EXP1/08, EQUIPMENT TAG :BILLET COOLING TOWER AND HEAT EXCHANGER PUMP MODEL:3196-XTI-6X8-13PUMP SERIAL NO. :E754F270 MANUFACTURER: GOULDS PUMPS:73078 5163 | CM/GOULDS PUMPS/73078 5163
1200039191 | GASKET | NO MODIFIER | GASKET,J7XI456 _____PO TEXT_____ TECHMO CODE : J7XI456 FOR FURNACE TENDING MACHINE DIFFERENTIAL UNIT MANUFACTURER INFO: TECHMO/J7XI456 | GASKET:F/FURNACE TENDING MACH | GASKET: TYPE:***** SIZE:***** MATERIAL:***** SHAPE:***** PRESSURE RATING:***** APPLICATION:FURNACE TENDING MACHINE NOTE: FOR FURNACE TENDING MACHINE DIFFERENTIAL UNIT MANUFACTURER: TECHMO:J7XI456 | CM/TECHMO/J7XI456
1200039192 | GASKET | NO MODIFIER | GASKET,J7XI457 _____PO TEXT_____ TECHMO CODE : J7XI457 FOR FURNACE TENDING MACHINE DIFFERENTIAL UNIT MANUFACTURER INFO: TECHMO/J7XI457 | GASKET:F/FURNACE TENDING MACH | GASKET: TYPE:***** SIZE:***** MATERIAL:***** SHAPE:***** PRESSURE RATING:***** APPLICATION:FURNACE TENDING MACHINE NOTE: FOR FURNACE TENDING MACHINE DIFFERENTIAL UNIT MANUFACTURER: TECHMO:J7XI457 | CM/TECHMO/J7XI457
1200039346 | GASKET | NO MODIFIER | GASKET,REFRACTORY,PN:970 - J _____PO TEXT_____ DIMENSION : OD 3.0 X THK 0.125 DIAMETER TOLERANCE : PLUS/MINUS 0.030 REFERENCE : PNU5G FOR MMLC SENSOR MANUFACTURER INFO: UNIFRAX INDIA LIMITED/970 - J | GASKET:3 OD X 0.125 THK,F/REFRCTRY | GASKET: TYPE:***** SIZE:3 OD X 0.125 THK MATERIAL:***** SHAPE:***** PRESSURE RATING:***** APPLICATION:REFRACTORY NOTE: DIAMETER TOLERANCE : PLUS/MINUS 0.030 REFERENCE : PNU5G FOR MMLC SENSOR MANUFACTURER: UNIFRAX INDIA LIMITED:970 - J | CM/UNIFRAX INDIA LIMITED/970 - J
1200039853 | GASKET | NO MODIFIER | GASKET,RUBBER,CABIN DOOR,AC KTG721 _____PO TEXT_____ EVAPORATOR CABIN DOOR RUBBER GASKET FOR AIR CONDITIONER KTG721. IDENTIFICATION NUMBER : 0004008 MANUFACTURER : WESSHAAR GERMANY MANUFACTURER INFO: ECL/1-11-162-30 | GASKET:RBR,F/EVAP CABIN DOOR | GASKET: TYPE:***** SIZE:***** MATERIAL:RBR SHAPE:***** PRESSURE RATING:***** APPLICATION:EVAPORATOR CABIN DOOR NOTE: FOR AIR CONDITIONER KTG721, IDENTIFICATION NUMBER : 0004008 MANUFACTURER : WESSHAAR GERMANY MANUFACTURER: ECL:1-11-162-30 | CM/ECL/1-11-162-30
1200039854 | GASKET | NO MODIFIER | GASKET,RUBBER,CABIN DOOR,AC KTG271/361 _____PO TEXT_____ EVAPORATOR CABIN DOOR RUBBER GASKET FOR AIR CONDITIONER KTG271/361 IDENTIFICATION NUMBER : 0000413 MANUFACTURER : WESSHAAR GERMANY MANUFACTURER INFO: ECL/1-11-162-39 | GASKET:RBR,F/EVAP CABIN DOOR | GASKET: TYPE:***** SIZE:***** MATERIAL:RBR SHAPE:***** PRESSURE RATING:***** APPLICATION:EVAPORATOR CABIN DOOR NOTE: FOR AIR CONDITIONER KTG271/361 IDENTIFICATION NUMBER : 0000413 MANUFACTURER : WESSHAAR GERMANY MANUFACTURER: ECL:1-11-162-39 | CM/ECL/1-11-162-39
1200039855 | GASKET | NO MODIFIER | GASKET,RUBBER,CABIN DOOR,AC KTG361 _____PO TEXT_____ ADHESIVE GASKET EVAPORATOR CABIN DOOR RUBBER GASKET FOR AIR CONDITIONER KTG 361 PACKING STANDARD : 1 PIECE OF 10 METERS ART NUMBER : 0001749 MANUFACTURER : WESSHAAR GERMANY MANUFACTURER INFO: ECL/1-11-162-45 | GASKET:RBR,F/EVAP CABIN DOOR | GASKET: TYPE:***** SIZE:***** MATERIAL:RBR SHAPE:***** PRESSURE RATING:***** APPLICATION:EVAPORATOR CABIN DOOR NOTE: ADHESIVE, FOR AIR CONDITIONER KTG 361 PACKING STANDARD : 1 PIECE OF 10 METERS ART NUMBER : 0001749 MANUFACTURER : WESSHAAR GERMANY MANUFACTURER: ECL:1-11-162-45 | CM/ECL/1-11-162-45
1200040098 | GASKET | NO MODIFIER | GASKET,VALVE COVER,B400130029,F/CRANE _____PO TEXT_____ FOR TEREX FRANNA CRANE, MODEL NUMBER AT-28 MATERIAL : RUBBER PART NUMBER : B400130029 MANUFACTURER : MERCEDES MANUFACTURER INFO: MERCEDES/B400130029 | GASKET:RBR,F/VLV CVR | GASKET: TYPE:***** SIZE:***** MATERIAL:RBR SHAPE:***** PRESSURE RATING:***** APPLICATION:VALVE COVER NOTE: FOR TEREX FRANNA CRANE, MODEL NUMBER AT-28 MANUFACTURER: MERCEDES:B400130029 | CM/MERCEDES/B400130029
1200040353 | GASKET | NO MODIFIER | GASKET,COVER,GARLOCK,SPK23118/8 _____PO TEXT_____ MATERIAL : GARLOCK BACKWASH FILTER SYSTEM FOR 10IN MODEL A AUTOMATIC SELF-CLEANING STRAINER MANUFACTURER INFO: S.P.KINNEY ENGINEERS/SPK23118/8 | GASKET:GRLK,F/CVR | GASKET: TYPE:***** SIZE:***** MATERIAL:GARLOCK SHAPE:***** PRESSURE RATING:***** APPLICATION:COVER NOTE: BACKWASH FILTER SYSTEM FOR 10IN MODEL A AUTOMATIC SELF-CLEANING STRAINER MANUFACTURER: S.P.KINNEY ENGINEERS:SPK23118/8 | CM/S.P.KINNEY ENGINEERS/SPK23118/8
1200040398 | GASKET | NO MODIFIER | GASKET,OIL FILTER HEAD,3688A041 _____PO TEXT_____ FOR BTV ENGINE MODEL 1104D-E44T PART NUMBER : 3688A041 MANUFACTURER : PERKINS FOR BTV MECFOR MVR-MAC MANUFACTURER INFO: PERKINS/3688A041 | GASKET:F/OIL FLTR HD | GASKET: TYPE:***** SIZE:***** MATERIAL:***** SHAPE:***** PRESSURE RATING:***** APPLICATION:OIL FILTER HEAD NOTE: FOR BTV ENGINE MODEL 1104D-E44T FOR BTV MECFOR MVR-MAC MANUFACTURER: PERKINS:3688A041 | CM/PERKINS/3688A041
1200040424 | GASKET | NO MODIFIER | GASKET,CYLINDER HEAD,3681E074 _____PO TEXT_____ FOR BTV ENGINE MODEL 1104D-E44T PART NUMBER : 3681E074 MANUFACTURER : PERKINS FOR BTV MECFOR MVR-MAC MANUFACTURER INFO: PERKINS/3681E074 | GASKET:F/CYL HD | GASKET: TYPE:***** SIZE:***** MATERIAL:***** SHAPE:***** PRESSURE RATING:***** APPLICATION:CYLINDER HEAD NOTE: FOR BTV ENGINE MODEL 1104D-E44T FOR BTV MECFOR MVR-MAC MANUFACTURER: PERKINS:3681E074 | CM/PERKINS/3681E074
1200040455 | GASKET | NO MODIFIER | GASKET,SUMP,3681K037 _____PO TEXT_____ FOR BTV ENGINE MODEL 1104D-E44T PART NUMBER : 3681K037 MANUFACTURER : PERKINS FOR BTV MECFOR MVR-MAC MANUFACTURER INFO: PERKINS/3681K037 | GASKET:F/SUMP | GASKET: TYPE:***** SIZE:***** MATERIAL:***** SHAPE:***** PRESSURE RATING:***** APPLICATION:SUMP NOTE: FOR BTV ENGINE MODEL 1104D-E44T FOR BTV MECFOR MVR-MAC MANUFACTURER: PERKINS:3681K037 | CM/PERKINS/3681K037
1200040458 | GASKET | NO MODIFIER | GASKET,COVER,CYL HEAD,3681A069 _____PO TEXT_____ FOR BTV ENGINE MODEL 1104D-E44T PART NUMBER : 3681A069 MANUFACTURER : PERKINS FOR BTV MECFOR MVR-MAC MANUFACTURER INFO: PERKINS/3681A069 | GASKET:F/CYL HD CVR | GASKET: TYPE:***** SIZE:***** MATERIAL:***** SHAPE:***** PRESSURE RATING:***** APPLICATION:CYLINDER HEAD COVER NOTE: FOR BTV ENGINE MODEL 1104D-E44T FOR BTV MEC FOR MVR-MAC MANUFACTURER: PERKINS:3681A069 | CM/PERKINS/3681A069
1200040460 | GASKET | NO MODIFIER | GASKET,ROCKER BOX,3681A067 _____PO TEXT_____ FOR BTV ENGINE MODEL 1104D-E44T PART NUMBER : 3681A067 MANUFACTURER : PERKINS FOR BTV MECFOR MVR-MAC MANUFACTURER INFO: PERKINS/3681A067 | GASKET:F/ROCKER BOX | GASKET: TYPE:***** SIZE:***** MATERIAL:***** SHAPE:***** PRESSURE RATING:***** APPLICATION:ROCKER BOX NOTE: FOR BTV ENGINE MODEL 1104D-E44T FOR BTV MECFOR MVR-MAC MANUFACTURER: PERKINS:3681A067 | CM/PERKINS/3681A067
1200040463 | GASKET | NO MODIFIER | GASKET,COOLER,OIL,3687M041 _____PO TEXT_____ FOR BTV ENGINE MODEL 1104D-E44T PART NUMBER : 3687M041 MANUFACTURER : PERKINS FOR BTV MECFOR MVR-MAC MANUFACTURER INFO: PERKINS/3687M041 | GASKET:F/OIL COOLER | GASKET: TYPE:***** SIZE:***** MATERIAL:***** SHAPE:***** PRESSURE RATING:***** APPLICATION:OIL COOLER NOTE: FOR BTV ENGINE MODEL 1104D-E44T FOR BTV MECFOR MVR-MAC MANUFACTURER: PERKINS:3687M041 | CM/PERKINS/3687M041
1200040464 | GASKET | NO MODIFIER | GASKET,FILTER HEAD,OIL,3688A039 _____PO TEXT_____ FOR BTV ENGINE MODEL 1104D-E44T PART NUMBER : 3688A039 MANUFACTURER : PERKINS FOR BTV MECFOR MVR-MAC MANUFACTURER INFO: PERKINS/3688A039 | GASKET:F/OIL FLTR HD | GASKET: TYPE:***** SIZE:***** MATERIAL:***** SHAPE:***** PRESSURE RATING:***** APPLICATION:OIL FILTER HEAD NOTE: FOR BTV ENGINE MODEL 1104D-E44T FOR BTV MECFOR MVR-MAC MANUFACTURER: PERKINS:3688A039 | CM/PERKINS/3688A039
1200040470 | GASKET | NO MODIFIER | GASKET,TIMING CASE,3681P053 _____PO TEXT_____ FOR BTV ENGINE MODEL 1104D-E44T PART NUMBER : 3681P053 MANUFACTURER : PERKINS FOR BTV MECFOR MVR-MAC MANUFACTURER INFO: PERKINS/3681P053 | GASKET:F/TMG CASE | GASKET: TYPE:***** SIZE:***** MATERIAL:***** SHAPE:***** PRESSURE RATING:***** APPLICATION:TIMING CASE NOTE: FOR BTV ENGINE MODEL 1104D-E44T FOR BTV MECFOR MVR-MAC MANUFACTURER: PERKINS:3681P053 | CM/PERKINS/3681P053
1200040472 | GASKET | NO MODIFIER | GASKET,COVER,TIMING CASE,3681P046 _____PO TEXT_____ FOR BTV ENGINE MODEL 1104D-E44T PART NUMBER : 3681P046 MANUFACTURER : PERKINS FOR BTV MECFOR MVR-MAC MANUFACTURER INFO: PERKINS/3681P046 | GASKET:F/TMG CASE CVR | GASKET: TYPE:***** SIZE:***** MATERIAL:***** SHAPE:***** PRESSURE RATING:***** APPLICATION:TIMING CASE COVER NOTE: FOR BTV ENGINE MODEL 1104D-E44T FOR BTV MECFOR MVR-MAC MANUFACTURER: PERKINS:3681P046 | CM/PERKINS/3681P046
1200040476 | GASKET | NO MODIFIER | GASKET,TURBOCHARGER,3688A029 _____PO TEXT_____ FOR BTV ENGINE MODEL 1104D-E44T PART NUMBER : 3688A029 MANUFACTURER : PERKINS FOR BTV MECFOR MVR-MAC MANUFACTURER INFO: PERKINS/3688A029 | GASKET:F/TRBCHRGR | GASKET: TYPE:***** SIZE:***** MATERIAL:***** SHAPE:***** PRESSURE RATING:***** APPLICATION:TURBOCHARGER NOTE: FOR BTV ENGINE MODEL 1104D-E44T FOR BTV MECFOR MVR-MAC MANUFACTURER: PERKINS:3688A029 | CM/PERKINS/3688A029
1200040479 | GASKET | FLANGE NON-SPIRAL | GASKET,PIPE,TURBO,OIL DRAIN,3688A035 _____PO TEXT_____ FOR BTV ENGINE MODEL 1104D-E44T PART NUMBER : 3688A035 MANUFACTURER : PERKINS FOR BTV MECFOR MVR-MAC MANUFACTURER INFO: PERKINS/3688A035 | GASKET,FLG NON-SPL: | GASKET,FLANGE NON-SPIRAL: TYPE:***** PIPE SIZE: ***** PRESSURE RATING:***** INSIDE DIAMETER: ***** OUTSIDE DIAMETER: ***** THICKNESS: ***** SIZE:***** MATERIAL:***** SPECIFICATION: ***** NOTE: PIPE,TURBO,OIL DRAIN FOR BTV ENGINE MODEL 1104D-E44T FOR BTV MECFOR MVR-MAC MANUFACTURER: PERKINS:3688A035 | CM/PERKINS/3688A035
1200040480 | GASKET | FLANGE NON-SPIRAL | GASKET,PIPE,TURBO,OIL DRAIN,3688A036 _____PO TEXT_____ FOR BTV ENGINE MODEL 1104D-E44T PART NUMBER : 3688A036 MANUFACTURER : PERKINS FOR BTV MECFOR MVR-MAC MANUFACTURER INFO: PERKINS/3688A036 | GASKET,FLG NON-SPL: | GASKET,FLANGE NON-SPIRAL: TYPE:***** PIPE SIZE: ***** PRESSURE RATING:***** INSIDE DIAMETER: ***** OUTSIDE DIAMETER: ***** THICKNESS: ***** SIZE:***** MATERIAL:***** SPECIFICATION: ***** NOTE: PIPE,TURBO,OIL DRAIN FOR BTV ENGINE MODEL 1104D-E44T FOR BTV MECFOR MVR-MAC MANUFACTURER: PERKINS:3688A036 | CM/PERKINS/3688A036
1200040481 | GASKET | NO MODIFIER | GASKET,MANIFOLD,INDUCTION,3688A037 _____PO TEXT_____ FOR BTV ENGINE MODEL 1104D-E44T PART NUMBER : 3688A037 MANUFACTURER : PERKINS FOR BTV MECFOR MVR-MAC MANUFACTURER INFO: PERKINS/3688A037 | GASKET:F/INDUCTION MNFLD | GASKET: TYPE:***** SIZE:***** MATERIAL:***** SHAPE:***** PRESSURE RATING:***** APPLICATION:INDUCTION MANIFOLD NOTE: FOR BTV ENGINE MODEL 1104D-E44T FOR BTV MECFOR MVR-MAC MANUFACTURER: PERKINS:3688A037 | CM/PERKINS/3688A037
1200040482 | GASKET | NO MODIFIER | GASKET,TURBOCHARGER,3688A034 _____PO TEXT_____ FOR BTV ENGINE MODEL 1104D-E44T PART NUMBER : 3688A034 MANUFACTURER : PERKINS FOR BTV MECFOR MVR-MAC MANUFACTURER INFO: PERKINS/3688A034 | GASKET:F/TRBCHRGR | GASKET: TYPE:***** SIZE:***** MATERIAL:***** SHAPE:***** PRESSURE RATING:***** APPLICATION:TURBOCHARGER NOTE: FOR BTV ENGINE MODEL 1104D-E44T FOR BTV MECFOR MVR-MAC MANUFACTURER: PERKINS:3688A034 | CM/PERKINS/3688A034
1200040483 | GASKET | NO MODIFIER | GASKET,MANIFOLD,EXHAUST,3681V516 _____PO TEXT_____ FOR BTV ENGINE MODEL 1104D-E44T PART NUMBER : 3681V516 MANUFACTURER : PERKINS FOR BTV MECFOR MVR-MAC MANUFACTURER INFO: PERKINS/3681V516 | GASKET:F/EXHAUST MNFLD | GASKET: TYPE:***** SIZE:***** MATERIAL:***** SHAPE:***** PRESSURE RATING:***** APPLICATION:EXHAUST MANIFOLD NOTE: FOR BTV ENGINE MODEL 1104D-E44T FOR BTV MECFOR MVR-MAC MANUFACTURER: PERKINS:3681V516 | CM/PERKINS/3681V516
1200040484 | GASKET | NO MODIFIER | GASKET,OUTLET,EXHAUST,3688C018 _____PO TEXT_____ FOR BTV ENGINE MODEL 1104D-E44T PART NUMBER : 3688C018 MANUFACTURER : PERKINS FOR BTV MECFOR MVR-MAC MANUFACTURER INFO: PERKINS/3688C018 | GASKET:F/EXHAUST OTLT | GASKET: TYPE:***** SIZE:***** MATERIAL:***** SHAPE:***** PRESSURE RATING:***** APPLICATION:EXHAUST OUTLET NOTE: FOR BTV ENGINE MODEL 1104D-E44T FOR BTV MECFOR MVR-MAC MANUFACTURER: PERKINS:3688C018 | CM/PERKINS/3688C018
1200040627 | GASKET | FLANGE NON-SPIRAL | GASKET,FLANGE FOR DN 100 _____PO TEXT_____ FOR GTC AIRLIFT CYCLONE KNIFE GATE VALVE | GASKET,FLG NON-SPL:DN100 PIPE | GASKET,FLANGE NON-SPIRAL: TYPE:***** PIPE SIZE: DN100 PRESSURE RATING:***** INSIDE DIAMETER: ***** OUTSIDE DIAMETER: ***** THICKNESS: ***** SIZE:***** MATERIAL:***** SPECIFICATION: ***** NOTE: FOR GTC AIRLIFT CYCLONE KNIFE GATE VALVE
1200040628 | GASKET | FLANGE NON-SPIRAL | GASKET,FLANGE FOR DN 200 _____PO TEXT_____ FOR GTC AIRLIFT CYCLONE KNIFE GATE VALVE | GASKET,FLG NON-SPL:DN200 PIPE | GASKET,FLANGE NON-SPIRAL: TYPE:***** PIPE SIZE: DN200 PRESSURE RATING:***** INSIDE DIAMETER: ***** OUTSIDE DIAMETER: ***** THICKNESS: ***** SIZE:***** MATERIAL:***** SPECIFICATION: ***** NOTE: FOR GTC AIRLIFT CYCLONE KNIFE GATE VALVE
1200040629 | GASKET | FLANGE NON-SPIRAL | GASKET,FLANGE FOR DN 400 _____PO TEXT_____ FOR GTC AIRLIFT CYCLONE KNIFE GATE VALVE | GASKET,FLG NON-SPL:DN400 PIPE | GASKET,FLANGE NON-SPIRAL: TYPE:***** PIPE SIZE: DN400 PRESSURE RATING:***** INSIDE DIAMETER: ***** OUTSIDE DIAMETER: ***** THICKNESS: ***** SIZE:***** MATERIAL:***** SPECIFICATION: ***** NOTE: FOR GTC AIRLIFT CYCLONE KNIFE GATE VALVE
1200040630 | GASKET | FLANGE NON-SPIRAL | GASKET,FLANGE FOR DN 1000 _____PO TEXT_____ FOR GTC AIRLIFT CYCLONE KNIFE GATE VALVE | GASKET,FLG NON-SPL:DN1000 PIPE | GASKET,FLANGE NON-SPIRAL: TYPE:***** PIPE SIZE: DN1000 PRESSURE RATING:***** INSIDE DIAMETER: ***** OUTSIDE DIAMETER: ***** THICKNESS: ***** SIZE:***** MATERIAL:***** SPECIFICATION: ***** NOTE: FOR GTC AIRLIFT CYCLONE KNIFE GATE VALVE
1200040635 | GASKET | SPIRAL WOUND | GASKET,SPIRAL WOUND,30IN,CL:300,CS _____PO TEXT_____ TYPE : SPIRAL WOUND SIZE : 30IN CLASS : 300 OUTER RING : CS | GASKET,SPL WND:30"PIPE,300 LB | GASKET,SPIRAL WOUND: PIPE SIZE: 30" PRESSURE RATING:300 LB SIZE:***** THICKNESS: ***** WINDING MATERIAL: ***** FILLER MATERIAL: ***** STYLE:***** INNER RING MATERIAL: ***** OUTER RING MATERIAL: CS
1200040636 | GASKET | SPIRAL WOUND | GASKET,SPIRAL WOUND,36IN,CL:150,CS _____PO TEXT_____ TYPE : SPIRAL WOUND SIZE : 36IN CLASS : 150 OUTER RING : CS | GASKET,SPL WND:36"PIPE,150 LB | GASKET,SPIRAL WOUND: PIPE SIZE: 36" PRESSURE RATING:150 LB SIZE:***** THICKNESS: ***** WINDING MATERIAL: ***** FILLER MATERIAL: ***** STYLE:***** INNER RING MATERIAL: ***** OUTER RING MATERIAL: CS
1200040689 | GASKET | SPIRAL WOUND | GASKET,SPIRAL WOUND,30IN X 150 | GASKET,SPL WND:30"PIPE,150 | GASKET,SPIRAL WOUND: PIPE SIZE: 30" PRESSURE RATING:150 SIZE:***** THICKNESS: ***** WINDING MATERIAL: ***** FILLER MATERIAL: ***** STYLE:***** INNER RING MATERIAL: ***** OUTER RING MATERIAL: *****
1200040991 | GASKET | NO MODIFIER | GASKET,9000000001 _____PO TEXT_____ FOR HEXAGON JACK HAMMER SHANK SIZE : 22X82.5 MODEL : TEX 12PS MANUAFACTURER : ATLAS COPCO MANUFACTURER INFO: ATLAS COPCO/9000000001 | GASKET:F/HEX JACK HAMMER | GASKET: TYPE:***** SIZE:***** MATERIAL:***** SHAPE:***** PRESSURE RATING:***** APPLICATION:HEXAGON JACK HAMMER NOTE: FOR HEXAGON JACK HAMMER SHANK SIZE: 22X82.5 MODEL: TEX 12PS MANUFACTURER: ATLAS COPCO:9000000001 | CM/ATLAS COPCO/9000000001
1200041481 | GASKET | NO MODIFIER | GASKET,OIL TANK,CSP 13 TR-01-77 _____PO TEXT_____ FOR BASEMENT CLEANING MACHINE,GASKET OIL TANK,CSP13 TR-01-77 MANUFACTURER INFO: MOVEX/CSP13 TR-01-77 | GASKET:F/OIL TANK | GASKET: TYPE:***** SIZE:***** MATERIAL:***** SHAPE:***** PRESSURE RATING:***** APPLICATION:OIL TANK NOTE: FOR BASEMENT CLEANING MACHINE MANUFACTURER: MOVEX:CSP13 TR-01-77 | CM/MOVEX/CSP13 TR-01-77
1200041696 | GASKET | NO MODIFIER | GASKET,F/CAMLOCK BLANK CAP,1058768,F/LPT _____PO TEXT_____ PART NUMBER : 1058768 ASSEMBLY DESCRIPTION : MATERIAL LINE FOR LIQUID PITCH TANKER TSA 30.2-1BIT MAKE : FELDBINDER SERIAL NUMBERS : N045585 + N045586 MANUFACTURER INFO: FELDBINDER/1058768 | GASKET:F/CAMLOCK BLANK CAP | GASKET: TYPE:***** SIZE:***** MATERIAL:***** SHAPE:***** PRESSURE RATING:***** APPLICATION:CAMLOCK BLANK CAP NOTE: ASSEMBLY DESCRIPTION: MATERIAL LINE FOR LIQUID PITCH TANKER TSA 30.2-1BIT MAKE : FELDBINDER, SERIAL NUMBERS : N045585 + N045586 MANUFACTURER: FELDBINDER:1058768 | CM/FELDBINDER/1058768
1200042069 | GASKET | NO MODIFIER | GASKET,COVER,INSPECTION,SPK23117/8 _____PO TEXT_____ MATERIAL : GARLOCK BACKWASH FILTER SYSTEM FOR 8IN MODEL A AUTOMATIC SELF-CLEANING STRAINER MANUFACTURER INFO: S.P.KINNEY ENGINEERS/SPK23117/8 | GASKET:GRLK,F/INSP CVR | GASKET: TYPE:***** SIZE:***** MATERIAL:GARLOCK SHAPE:***** PRESSURE RATING:***** APPLICATION:INSPECTION COVER NOTE: BACKWASH FILTER SYSTEM FOR 8IN MODEL A AUTOMATIC SELF-CLEANING STRAINER MANUFACTURER: S.P.KINNEY ENGINEERS:SPK23117/8 | CM/S.P.KINNEY ENGINEERS/SPK23117/8
1200042115 | GASKET | NO MODIFIER | GASKET,DN80,F/BLOWER,SEM-8 TRC-GCA _____PO TEXT_____ POSITION NUMBER : 6 STP EQUALIZATION SERIAL NUMBER : 18601 MANUFACTURER INFO: MAPNER/TBA | GASKET:DN80,F/BLWR | GASKET: TYPE:***** SIZE:DN80 MATERIAL:***** SHAPE:***** PRESSURE RATING:***** APPLICATION:BLOWER NOTE: F/BLOWER SEM-8 TRC-GCA POSITION NUMBER : 6 STP EQUALIZATION SERIAL NUMBER : 18601 MANUFACTURER: MAPNER:TBA | CM/MAPNER/TBA
1200042359 | GASKET | SPIRAL WOUND | GASKET,SPIRAL WOUND,341A2968P0064 _____PO TEXT_____ PART NUMBER : 341A2968P0064 MANUFACTURER : GE FOR CROSSOVER PIPING (J19) FOR STEAM TURBINE 20 _____CLASS_____ TURBINE_PARTS _____CHARACTERISTICS_____ MANUFACTURER - GE , PACKAGE_NUMBER - PEM/159/GEN , PART_NAME - GASKET , PART_NUMBER - 341A2968P0064 MANUFACTURER INFO: GENERAL ELECTRIC/341A2968P0064 | GASKET,SPL WND: | GASKET,SPIRAL WOUND: PIPE SIZE: ***** PRESSURE RATING:***** SIZE:***** THICKNESS: ***** WINDING MATERIAL: ***** FILLER MATERIAL: ***** STYLE:***** INNER RING MATERIAL: ***** OUTER RING MATERIAL: ***** NOTE: FOR CROSSOVER PIPING (J19) FOR STEAM TURBINE 20 MANUFACTURER: GENERAL ELECTRIC:341A2968P0064 | CM/GENERAL ELECTRIC/341A2968P0064
1200042360 | GASKET | SPIRAL WOUND | GASKET,SPIRAL WOUND,341A2968P0060 _____PO TEXT_____ PART NUMBER : 341A2968P0060 MANUFACTURER : GE FOR CROSSOVER PIPING (J19) FOR STEAM TURBINE 20 _____CLASS_____ TURBINE_PARTS _____CHARACTERISTICS_____ MANUFACTURER - GE , PACKAGE_NUMBER - PEM/159/GEN , PART_NAME - GASKET , PART_NUMBER - 341A2968P0060 MANUFACTURER INFO: GENERAL ELECTRIC/341A2968P0060 | GASKET,SPL WND: | GASKET,SPIRAL WOUND: PIPE SIZE: ***** PRESSURE RATING:***** SIZE:***** THICKNESS: ***** WINDING MATERIAL: ***** FILLER MATERIAL: ***** STYLE:***** INNER RING MATERIAL: ***** OUTER RING MATERIAL: ***** NOTE: FOR CROSSOVER PIPING (J19) FOR STEAM TURBINE 20 MANUFACTURER: GENERAL ELECTRIC:341A2968P0060 | CM/GENERAL ELECTRIC/341A2968P0060
1200042455 | GASKET | NO MODIFIER | GASKET,11.88X9.88X0.03T,181D1527P0001 _____PO TEXT_____ PART NUMBER : 181D1527P0001 MANUFACTURER : GE FOR FRONT STANDARD(K01), 114E2354G0004 FOR STEAM TURBINE 20 _____CLASS_____ TURBINE_PARTS _____CHARACTERISTICS_____ MANUFACTURER - GE , PACKAGE_NUMBER - PEM/159/GEN , PART_NAME - GASKET , PART_NUMBER - 181D1527P0001 MANUFACTURER INFO: GENERAL ELECTRIC/181D1527P0001 | GASKET:11.88 X 9.88 X 0.03 THK | GASKET: TYPE:***** SIZE:11.88 X 9.88 X 0.03 THK MATERIAL:***** SHAPE:***** PRESSURE RATING:***** APPLICATION:STEAM TURBINE NOTE: FOR FRONT STANDARD(K01), 114E2354G0004 FOR STEAM TURBINE 20 MANUFACTURER: GENERAL ELECTRIC:181D1527P0001 | CM/GENERAL ELECTRIC/181D1527P0001
1200042456 | GASKET | NO MODIFIER | GASKET,23 ODX20 IDX0.03T,181D1527P0002 _____PO TEXT_____ PART NUMBER : 181D1527P0002 MANUFACTURER : GE FOR FRONT STANDARD(K01), 114E2354G0004 FOR STEAM TURBINE 20 _____CLASS_____ TURBINE_PARTS _____CHARACTERISTICS_____ MANUFACTURER - GE , PACKAGE_NUMBER - PEM/159/GEN , PART_NAME - GASKET , PART_NUMBER - 181D1527P0002 MANUFACTURER INFO: GENERAL ELECTRIC/181D1527P0002 | GASKET:20 ID X 23 OD X 0.03 THK | GASKET: TYPE:***** SIZE:20 ID X 23 OD X 0.03 THK MATERIAL:***** SHAPE:***** PRESSURE RATING:***** APPLICATION:STEAM TURBINE NOTE: FOR FRONT STANDARD(K01),114E2354G0004 FOR STEAM TURBINE 20 MANUFACTURER: GENERAL ELECTRIC:181D1527P0002 | CM/GENERAL ELECTRIC/181D1527P0002
1200043261 | GASKET | NO MODIFIER | GASKET,SEALING MATERIAL ,002661 _____PO TEXT_____ CUSTOMER TARIFF NO: 39073000;AS PER REVISED DESIGN # R32 3500100E003;MANUFACTURER : EIRICH;PART NO :002661 MANUFACTURER INFO: EIRICH/002661 | GASKET:F/SEAL MATL | GASKET: TYPE:***** SIZE:***** MATERIAL:***** SHAPE:***** PRESSURE RATING:***** APPLICATION:SEALING MATERIAL NOTE: CUSTOMER TARIFF NO: 39073000, AS PER REVISED DESIGN # R32 3500100E003 MANUFACTURER: EIRICH:002661 | CM/EIRICH/002661
1200043283 | GASKET | NO MODIFIER | GASKET,1-10-446-00 _____PO TEXT_____ FOR COMPRESSOR ASSEMBLY;MANUFACTURER : ECL: PART NO. : 1-10-446-00 MANUFACTURER INFO: ECL/1-10-446-00 | GASKET:F/COMPRSR ASSY | GASKET: TYPE:***** SIZE:***** MATERIAL:***** SHAPE:***** PRESSURE RATING:***** APPLICATION:COMPRESSOR ASSY MANUFACTURER: ECL:1-10-446-00 | CM/ECL/1-10-446-00
1200043582 | GASKET | NO MODIFIER | GASKET,INSPECTION COVER,8IN,ITEM:08 _____PO TEXT_____ FOR AUTOMATIC SELF-CLEANING STRAINER, VDC MODEL : A MANUFACTURER INFO: S.P.KINNEY ENGINEERS/TBA | GASKET:8",F/INSP CVR | GASKET: TYPE:***** SIZE:8" MATERIAL:***** SHAPE:***** PRESSURE RATING:***** APPLICATION:INSPECTION COVER NOTE: ITEM:08 FOR AUTOMATIC SELF-CLEANING STRAINER, VDC MODEL : A MANUFACTURER: S.P.KINNEY ENGINEERS:TBA | CM/S.P.KINNEY ENGINEERS/TBA
1200043798 | GASKET | NO MODIFIER | GASKET,CHARGING PUMP,92226-08400,F/7T _____PO TEXT_____ PART NUMBER : 92226-08400 MANUFACTURER : CATERPILLAR FOR 7TON FORKLIFT (MODEL DP70E) MANUFACTURER INFO: CATERPILLAR/92226-08400 | GASKET:F/CHARGING PUMP | GASKET: TYPE:***** SIZE:***** MATERIAL:***** SHAPE:***** PRESSURE RATING:***** APPLICATION:CHARGING PUMP NOTE: FOR 7TON FORKLIFT (MODEL DP70E) MANUFACTURER: CATERPILLAR:92226-08400 | CM/CATERPILLAR/92226-08400
1200043807 | GASKET | NO MODIFIER | GASKET,COVER,TRANS.REAR,92226-07100,F/7T _____PO TEXT_____ PART NUMBER : 92226-07100 MANUFACTURER : CATERPILLAR FOR 7TON FORKLIFT (MODEL DP70E) MANUFACTURER INFO: CATERPILLAR/92226-07100 | GASKET:F/REAR XMSN CVR | GASKET: TYPE:***** SIZE:***** MATERIAL:***** SHAPE:***** PRESSURE RATING:***** APPLICATION:REAR TRANSMISSION COVER NOTE: FOR 7TON FORKLIFT (MODEL DP70E) MANUFACTURER: CATERPILLAR:92226-07100 | CM/CATERPILLAR/92226-07100
1200043815 | GASKET | NO MODIFIER | GASKET,T/CONVERTOR,92G2611900,F/7T CAT _____PO TEXT_____ PART NUMBER : 92G2611900 (92226-11800) MANUFACTURER : CATERPILLAR FOR 7TON FORKLIFT (MODEL DP70E) MANUFACTURER INFO: CATERPILLAR/92G2611900 | GASKET:F/T/CONVERTOR | GASKET: TYPE:***** SIZE:***** MATERIAL:***** SHAPE:***** PRESSURE RATING:***** APPLICATION:T/CONVERTOR NOTE: PART NUMBER : 92226-11800 MANUFACTURER : CATERPILLAR FOR 7TON FORKLIFT (MODEL DP70E) MANUFACTURER: CATERPILLAR:92G2611900 | CM/CATERPILLAR/92G2611900
1200043821 | GASKET | NO MODIFIER | GASKET,CONTROL VALVE,92228-05200,F/7T _____PO TEXT_____ PART NUMBER : 92228-05200 MANUFACTURER : CATERPILLAR FOR 7TON FORKLIFT (MODEL DP70E) MANUFACTURER INFO: CATERPILLAR/92228-05200 | GASKET:F/CNTRL VLV | GASKET: TYPE:***** SIZE:***** MATERIAL:***** SHAPE:***** PRESSURE RATING:***** APPLICATION:CONTROL VALVE NOTE: FOR 7TON FORKLIFT (MODEL DP70E) MANUFACTURER: CATERPILLAR:92228-05200 | CM/CATERPILLAR/92228-05200
1200043831 | GASKET | NO MODIFIER | GASKET,REGULATOR VALVE,92328-20900,F/7T _____PO TEXT_____ PART NUMBER : 92328-20900 MANUFACTURER : CATERPILLAR FOR 7TON FORKLIFT (MODEL DP70E) MANUFACTURER INFO: CATERPILLAR/92328-20900 | GASKET:F/REGLTR VLV | GASKET: TYPE:***** SIZE:***** MATERIAL:***** SHAPE:***** PRESSURE RATING:***** APPLICATION:REGULATOR VALVE NOTE: FOR 7TON FORKLIFT (MODEL DP70E) MANUFACTURER: CATERPILLAR:92328-20900 | CM/CATERPILLAR/92328-20900
1200043870 | GASKET | NO MODIFIER | GASKET,SOLENOID,HIGH SPEED,91628-20900 _____PO TEXT_____ PART NUMBER : 91628-20900 MANUFACTURER : CATERPILLAR FOR 5TON FORKLIFT (MODEL DP 50K) MANUFACTURER INFO: CATERPILLAR/91628-20900 | GASKET:F/SOL | GASKET: TYPE:***** SIZE:***** MATERIAL:***** SHAPE:***** PRESSURE RATING:***** APPLICATION:SOLENOID NOTE: HIGH SPEED FOR 5TON FORKLIFT (MODEL DP 50K) MANUFACTURER: CATERPILLAR:91628-20900 | CM/CATERPILLAR/91628-20900
1200044208 | GASKET | NO MODIFIER | GASKET,PUMP,WATER,1200041481 _____PO TEXT_____ FOR DIESEL ENGINE DRIVEN PUMP MANUFACTURER INFO: JOHN DEERE/1200041481 | GASKET:F/WTR PUMP | GASKET: TYPE:***** SIZE:***** MATERIAL:***** SHAPE:***** PRESSURE RATING:***** APPLICATION:WATER PUMP NOTE: FOR DIESEL ENGINE DRIVEN PUMP MANUFACTURER: JOHN DEERE:1200041481 | CM/JOHN DEERE/1200041481
1200044759 | GASKET | NO MODIFIER | GASKET,ASSY, H-653618 _____PO TEXT_____ EQUIPMENT : BSB & SSB MANUFACTURER : WHEELABRATOR PART NO. : H-653618 MANUFACTURER INFO: WHEELABRATOR/H-653618 | GASKET:ASSY | GASKET: TYPE:ASSY SIZE:***** MATERIAL:***** SHAPE:***** PRESSURE RATING:***** APPLICATION:***** NOTE: EQUIPMENT : BSB & SSB MANUFACTURER: WHEELABRATOR:H-653618 | CM/WHEELABRATOR/H-653618
1200044838 | GASKET | FULL FACE | GASKET,FLAT,2MM-VMQ,DN50,1514-1 FF PN16 _____PO TEXT_____ TYPE : 2MM - VMQ SIZE : DN50 DIN EN 1514-1 FF PN16 FOR COKE FINES CONVEYING SYSTEM - 2 MANUFACTURER : COPERION GMBH MANUFACTURER INFO: COPERION GMBH/TBA | GASKET,FULL FACE:DN50 PIPE,PN16,2MM THK | GASKET,FULL FACE: PIPE SIZE: DN50 PRESSURE RATING:PN16 SIZE:***** THICKNESS: 2MM MATERIAL:VMQ BOLT HOLES: ***** SPECIFICATION: DIN EN 1514-1 NOTE: FLAT, FOR COKE FINES CONVEYING SYSTEM - 2 MANUFACTURER: COPERION GMBH:TBA | CM/COPERION GMBH/TBA
1200044839 | GASKET | FULL FACE | GASKET,FLAT,2MM-VMQ,DN65,1514-1 FF PN16 _____PO TEXT_____ TYPE : 2MM - VMQ SIZE : DN65 DIN EN 1514-1 FF PN16 FOR COKE FINES CONVEYING SYSTEM - 2 MANUFACTURER : COPERION GMBH MANUFACTURER INFO: COPERION GMBH/TBA | GASKET,FULL FACE:DN65 PIPE,PN16,2MM THK | GASKET,FULL FACE: PIPE SIZE: DN65 PRESSURE RATING:PN16 SIZE:***** THICKNESS: 2MM MATERIAL:VMQ BOLT HOLES: ***** SPECIFICATION: DIN EN 1514-1 NOTE: FLAT, FOR COKE FINES CONVEYING SYSTEM - 2 MANUFACTURER: COPERION GMBH:TBA | CM/COPERION GMBH/TBA
1200044840 | GASKET | FULL FACE | GASKET,FLAT,2MM-VMQ,DN80,1514-1 FF PN16 _____PO TEXT_____ TYPE : 2MM - VMQ SIZE : DN80 DIN EN 1514-1 FF PN16 FOR COKE FINES CONVEYING SYSTEM - 2 MANUFACTURER : COPERION GMBH MANUFACTURER INFO: COPERION GMBH/TBA | GASKET,FULL FACE:DN80 PIPE,PN16,2MM THK | GASKET,FULL FACE: PIPE SIZE: DN80 PRESSURE RATING:PN16 SIZE:***** THICKNESS: 2MM MATERIAL:VMQ BOLT HOLES: ***** SPECIFICATION: DIN EN 1514-1 NOTE: FLAT, FOR COKE FINES CONVEYING SYSTEM - 2 MANUFACTURER: COPERION GMBH:TBA | CM/COPERION GMBH/TBA
1200044841 | GASKET | FULL FACE | GASKET,FLAT,3MM-VMQ,DN50,1514-1 FF PN16 _____PO TEXT_____ TYPE : 3MM - VMQ SIZE : DN50 DIN EN 1514-1 FF PN16 FOR COKE FINES CONVEYING SYSTEM - 2 MANUFACTURER : COPERION GMBH MANUFACTURER INFO: COPERION GMBH/TBA | GASKET,FULL FACE:DN50 PIPE,PN16,3MM THK | GASKET,FULL FACE: PIPE SIZE: DN50 PRESSURE RATING:PN16 SIZE:***** THICKNESS: 3MM MATERIAL:VMQ BOLT HOLES: ***** SPECIFICATION: DIN EN 1514-1 NOTE: FLAT, FOR COKE FINES CONVEYING SYSTEM - 2 MANUFACTURER: COPERION GMBH:TBA | CM/COPERION GMBH/TBA
1200044842 | GASKET | FULL FACE | GASKET,FLAT,3MM-VMQ,DN65,1514-1 FF PN16 _____PO TEXT_____ TYPE : 3MM - VMQ SIZE : DN65 DIN EN 1514-1 FF PN16 FOR COKE FINES CONVEYING SYSTEM - 2 MANUFACTURER : COPERION GMBH MANUFACTURER INFO: COPERION GMBH/TBA | GASKET,FULL FACE:DN65 PIPE,PN16,3MM THK | GASKET,FULL FACE: PIPE SIZE: DN65 PRESSURE RATING:PN16 SIZE:***** THICKNESS: 3MM MATERIAL:VMQ BOLT HOLES: ***** SPECIFICATION: DIN EN 1514-1 NOTE: FLAT, FOR COKE FINES CONVEYING SYSTEM - 2 MANUFACTURER: COPERION GMBH:TBA | CM/COPERION GMBH/TBA
1200044843 | GASKET | FULL FACE | GASKET,FLAT,3MM-VMQ,DN80,1514-1 FF PN16 _____PO TEXT_____ TYPE : 3MM - VMQ SIZE : DN80 DIN EN 1514-1 FF PN16 FOR COKE FINES CONVEYING SYSTEM - 2 MANUFACTURER : COPERION GMBH MANUFACTURER INFO: COPERION GMBH/TBA | GASKET,FULL FACE:DN80 PIPE,PN16,3MM THK | GASKET,FULL FACE: PIPE SIZE: DN80 PRESSURE RATING:PN16 SIZE:***** THICKNESS: 3MM MATERIAL:VMQ BOLT HOLES: ***** SPECIFICATION: DIN EN 1514-1 NOTE: FLAT, FOR COKE FINES CONVEYING SYSTEM - 2 MANUFACTURER: COPERION GMBH:TBA | CM/COPERION GMBH/TBA
1300004787 | GASKET | NO MODIFIER | GASKET,NON-WETTING MOULDABLE,F/OIL UNIT _____PO TEXT_____ PNDB7 MANUFACTURER INFO: WAGSTAFF INC./PNDB7 | GASKET:F/OIL UNIT | GASKET: TYPE:***** SIZE:***** MATERIAL:***** SHAPE:***** PRESSURE RATING:***** APPLICATION:OIL UNIT NOTE: NON-WETTING MOULDABLE MANUFACTURER: WAGSTAFF INC.:PNDB7 | CM/WAGSTAFF INC./PNDB7
1300004832 | GASKET | NO MODIFIER | GASKET,PRECUT,12MMTHK _____PO TEXT_____ F/WINDSOCK FILTER DC3,4 AND 5 /PACKING STD:200/BX MANUFACTURER INFO: RAYFLEX RUBBER LTD/TBA PYROTEK/TBA | GASKET:12MM THK,F/FLTR | GASKET: TYPE:***** SIZE:12MM THK MATERIAL:***** SHAPE:***** PRESSURE RATING:***** APPLICATION:FILTER NOTE: PRECUT F/WINDSOCK FILTER DC3,4 AND 5 /PACKING STD:200/BX MANUFACTURER: RAYFLEX RUBBER LTD:TBA PYROTEK:TBA | CM/RAYFLEX RUBBER LTD/TBA CM/PYROTEK/TBA
1300004860 | GASKET | SPIRAL WOUND | GASKET,SPIRAL WOUND,3/4IN,150LB _____PO TEXT_____ ASME B-16.20, WINDING: SS-304 WITH GRAPHITE FILLER . OUTER RING: CS, INNER RING: SS. MANUFACTURER INFO: RICHARD CARTER LTD/TBA A.WEBER AG/TBA PNEUMATIC PRODUCT LTD/TBA | GASKET,SPL WND:3/4"PIPE,150 LB | GASKET,SPIRAL WOUND: PIPE SIZE: 3/4" PRESSURE RATING:150 LB SIZE:***** THICKNESS: ***** WINDING MATERIAL: 304 SS FILLER MATERIAL: GRAPHITE STYLE:***** INNER RING MATERIAL: SS OUTER RING MATERIAL: CS NOTE: ASME B-16.20 MANUFACTURER: RICHARD CARTER LTD:TBA A.WEBER AG:TBA PNEUMATIC PRODUCT LTD:TBA | CM/RICHARD CARTER LTD/TBA CM/A.WEBER AG/TBA CM/PNEUMATIC PRODUCT LTD/TBA
1300004861 | GASKET | SPIRAL WOUND | GASKET,SPIRAL WOUND,3/4IN,300/600LB _____PO TEXT_____ ASME B-16.20, WINDING: SS-304, WITH GRAPHITE FILLER, OUTER RING:CS, INNER RING:SS MANUFACTURER INFO: RICHARD CARTER LTD/TBA A.WEBER AG/TBA PNEUMATIC PRODUCT LTD/TBA | GASKET,SPL WND:3/4"PIPE,300/600 LB | GASKET,SPIRAL WOUND: PIPE SIZE: 3/4" PRESSURE RATING:300/600 LB SIZE:***** THICKNESS: ***** WINDING MATERIAL: 304 SS FILLER MATERIAL: GRAPHITE STYLE:***** INNER RING MATERIAL: SS OUTER RING MATERIAL: CS NOTE: ASME B-16.20 MANUFACTURER: RICHARD CARTER LTD:TBA A.WEBER AG:TBA PNEUMATIC PRODUCT LTD:TBA | CM/RICHARD CARTER LTD/TBA CM/A.WEBER AG/TBA CM/PNEUMATIC PRODUCT LTD/TBA
1300004862 | GASKET | SPIRAL WOUND | GASKET,SPIRAL WOUND,1IN,150LB _____PO TEXT_____ ASME B-16.20, WINDING: SS-304 WITH GRAPHITE FILLER . OUTER RING: CS, INNER RING: SS. MANUFACTURER INFO: RICHARD CARTER LTD/TBA A.WEBER AG/TBA PNEUMATIC PRODUCT LTD/TBA | GASKET,SPL WND:1"PIPE,150 LB | GASKET,SPIRAL WOUND: PIPE SIZE: 1" PRESSURE RATING:150 LB SIZE:***** THICKNESS: ***** WINDING MATERIAL: 304 SS FILLER MATERIAL: GRAPHITE STYLE:***** INNER RING MATERIAL: SS OUTER RING MATERIAL: CS NOTE: ASME B-16.20 MANUFACTURER: RICHARD CARTER LTD:TBA A.WEBER AG:TBA PNEUMATIC PRODUCT LTD:TBA | CM/RICHARD CARTER LTD/TBA CM/A.WEBER AG/TBA CM/PNEUMATIC PRODUCT LTD/TBA
1300004863 | GASKET | SPIRAL WOUND | GASKET,SPIRAL WOUND,1IN,300/600LB _____PO TEXT_____ ASME B-16.20, WINDING: SS-304 WITH GRAPHITE FILLER . OUTER RING: CS, INNER RING: SS. MANUFACTURER INFO: RICHARD CARTER LTD/TBA A.WEBER AG/TBA PNEUMATIC PRODUCT LTD/TBA | GASKET,SPL WND:1"PIPE,300/600 LB | GASKET,SPIRAL WOUND: PIPE SIZE: 1" PRESSURE RATING:300/600 LB SIZE:***** THICKNESS: ***** WINDING MATERIAL: 304 SS FILLER MATERIAL: GRAPHITE STYLE:***** INNER RING MATERIAL: SS OUTER RING MATERIAL: CS NOTE: ASME B-16.20 MANUFACTURER: RICHARD CARTER LTD:TBA A.WEBER AG:TBA PNEUMATIC PRODUCT LTD:TBA | CM/RICHARD CARTER LTD/TBA CM/A.WEBER AG/TBA CM/PNEUMATIC PRODUCT LTD/TBA
1300004864 | GASKET | SPIRAL WOUND | GASKET,SPIRAL WOUND,1-1/2IN,150LB _____PO TEXT_____ ASME B-16.20, WINDING: SS-304 WITH GRAPHITE FILLER . OUTER RING: CS, INNER RING: SS. MANUFACTURER INFO: RICHARD CARTER LTD/TBA A.WEBER AG/TBA PNEUMATIC PRODUCT LTD/TBA | GASKET,SPL WND:1-1/2"PIPE,150 LB | GASKET,SPIRAL WOUND: PIPE SIZE: 1-1/2" PRESSURE RATING:150 LB SIZE:***** THICKNESS: ***** WINDING MATERIAL: 304 SS FILLER MATERIAL: GRAPHITE STYLE:***** INNER RING MATERIAL: SS OUTER RING MATERIAL: CS NOTE: ASME B-16.20 MANUFACTURER: RICHARD CARTER LTD:TBA A.WEBER AG:TBA PNEUMATIC PRODUCT LTD:TBA | CM/RICHARD CARTER LTD/TBA CM/A.WEBER AG/TBA CM/PNEUMATIC PRODUCT LTD/TBA
1300004865 | GASKET | SPIRAL WOUND | GASKET,SPIRAL WOUND,1-1/2IN,300/600LB _____PO TEXT_____ ASME B-16.20, WINDING: SS-304 WITH GRAPHITE FILLER . OUTER RING: CS, INNER RING: SS. MANUFACTURER INFO: PNEUMATIC PRODUCT LTD/TBA A.WEBER AG/TBA RICHARD CARTER LTD/TBA | GASKET,SPL WND:1-1/2"PIPE,300/600 LB | GASKET,SPIRAL WOUND: PIPE SIZE: 1-1/2" PRESSURE RATING:300/600 LB SIZE:***** THICKNESS: ***** WINDING MATERIAL: 304 SS FILLER MATERIAL: GRAPHITE STYLE:***** INNER RING MATERIAL: SS OUTER RING MATERIAL: CS NOTE: ASME B-16.20 MANUFACTURER: PNEUMATIC PRODUCT LTD:TBA A.WEBER AG:TBA RICHARD CARTER LTD:TBA | CM/PNEUMATIC PRODUCT LTD/TBA CM/A.WEBER AG/TBA CM/RICHARD CARTER LTD/TBA
1300004866 | GASKET | SPIRAL WOUND | GASKET,SPIRAL WOUND,2IN,150LB _____PO TEXT_____ ASME B-16.20, WINDING: SS-304 WITH GRAPHITE FILLER . OUTER RING: CS, INNER RING: SS. MANUFACTURER INFO: RICHARD CARTER LTD/TBA A.WEBER AG/TBA PNEUMATIC PRODUCT LTD/TBA | GASKET,SPL WND:2"PIPE,150 LB | GASKET,SPIRAL WOUND: PIPE SIZE: 2" PRESSURE RATING:150 LB SIZE:***** THICKNESS: ***** WINDING MATERIAL: 304 SS FILLER MATERIAL: GRAPHITE STYLE:***** INNER RING MATERIAL: SS OUTER RING MATERIAL: CS NOTE: ASME B-16.20 MANUFACTURER: RICHARD CARTER LTD:TBA A.WEBER AG:TBA PNEUMATIC PRODUCT LTD:TBA | CM/RICHARD CARTER LTD/TBA CM/A.WEBER AG/TBA CM/PNEUMATIC PRODUCT LTD/TBA
1300004867 | GASKET | SPIRAL WOUND | GASKET,SPIRAL WOUND,2IN,300/600LB _____PO TEXT_____ ASME B-16.20, WINDING: SS-304 WITH GRAPHITE FILLER . OUTER RING: CS, INNER RING: SS. MANUFACTURER INFO: RICHARD CARTER LTD/TBA A.WEBER AG/TBA PNEUMATIC PRODUCT LTD/TBA | GASKET,SPL WND:2"PIPE,300/600 LB | GASKET,SPIRAL WOUND: PIPE SIZE: 2" PRESSURE RATING:300/600 LB SIZE:***** THICKNESS: ***** WINDING MATERIAL: 304 SS FILLER MATERIAL: GRAPHITE STYLE:***** INNER RING MATERIAL: SS OUTER RING MATERIAL: CS NOTE: ASME B-16.20 MANUFACTURER: RICHARD CARTER LTD:TBA A.WEBER AG:TBA PNEUMATIC PRODUCT LTD:TBA | CM/RICHARD CARTER LTD/TBA CM/A.WEBER AG/TBA CM/PNEUMATIC PRODUCT LTD/TBA
1300004868 | GASKET | SPIRAL WOUND | GASKET,SPIRAL WOUND,2-1/2IN,150LB _____PO TEXT_____ ASME B-16.20, WINDING: SS-304 WITH GRAPHITE FILLER . OUTER RING: CS, INNER RING: SS. MANUFACTURER INFO: PNEUMATIC PRODUCT LTD/TBA A.WEBER AG/TBA RICHARD CARTER LTD/TBA | GASKET,SPL WND:2-1/2"PIPE,150 LB | GASKET,SPIRAL WOUND: PIPE SIZE: 2-1/2" PRESSURE RATING:150 LB SIZE:***** THICKNESS: ***** WINDING MATERIAL: 304 SS FILLER MATERIAL: GRAPHITE STYLE:***** INNER RING MATERIAL: SS OUTER RING MATERIAL: CS NOTE: ASME B-16.20 MANUFACTURER: PNEUMATIC PRODUCT LTD:TBA A.WEBER AG:TBA RICHARD CARTER LTD:TBA | CM/PNEUMATIC PRODUCT LTD/TBA CM/A.WEBER AG/TBA CM/RICHARD CARTER LTD/TBA
1300004869 | GASKET | SPIRAL WOUND | GASKET,SPIRAL WOUND,2-1/2IN,300/600LB _____PO TEXT_____ ASME B-16.20, WINDING: SS-304 WITH GRAPHITE FILLER . OUTER RING: CS, INNER RING: SS. MANUFACTURER INFO: RICHARD CARTER LTD/TBA A.WEBER AG/TBA PNEUMATIC PRODUCT LTD/TBA | GASKET,SPL WND:2-1/2"PIPE,300/600 LB | GASKET,SPIRAL WOUND: PIPE SIZE: 2-1/2" PRESSURE RATING:300/600 LB SIZE:***** THICKNESS: ***** WINDING MATERIAL: 304 SS FILLER MATERIAL: GRAPHITE STYLE:***** INNER RING MATERIAL: SS OUTER RING MATERIAL: CS NOTE: ASME B-16.20 MANUFACTURER: RICHARD CARTER LTD:TBA A.WEBER AG:TBA PNEUMATIC PRODUCT LTD:TBA | CM/RICHARD CARTER LTD/TBA CM/A.WEBER AG/TBA CM/PNEUMATIC PRODUCT LTD/TBA
1300004870 | GASKET | SPIRAL WOUND | GASKET,SPIRAL WOUND,3IN,150LB _____PO TEXT_____ ASME B-16.20, WINDING: SS-304 WITH GRAPHITE FILLER . OUTER RING: CS, INNER RING: SS. MANUFACTURER INFO: RICHARD CARTER LTD/TBA A.WEBER AG/TBA PNEUMATIC PRODUCT LTD/TBA | GASKET,SPL WND:3"PIPE,150 LB | GASKET,SPIRAL WOUND: PIPE SIZE: 3" PRESSURE RATING:150 LB SIZE:***** THICKNESS: ***** WINDING MATERIAL: 304 SS FILLER MATERIAL: GRAPHITE STYLE:***** INNER RING MATERIAL: SS OUTER RING MATERIAL: CS NOTE: ASME B-16.20 MANUFACTURER: RICHARD CARTER LTD:TBA A.WEBER AG:TBA PNEUMATIC PRODUCT LTD:TBA | CM/RICHARD CARTER LTD/TBA CM/A.WEBER AG/TBA CM/PNEUMATIC PRODUCT LTD/TBA
1300004871 | GASKET | SPIRAL WOUND | GASKET,SPIRAL WOUND,3IN,300LB _____PO TEXT_____ ASME B-16.20, WINDING: SS-304 WITH GRAPHITE FILLER . OUTER RING: CS, INNER RING: SS. MANUFACTURER INFO: PNEUMATIC PRODUCT LTD/TBA A.WEBER AG/TBA RICHARD CARTER LTD/TBA | GASKET,SPL WND:3"PIPE,300 LB | GASKET,SPIRAL WOUND: PIPE SIZE: 3" PRESSURE RATING:300 LB SIZE:***** THICKNESS: ***** WINDING MATERIAL: 304 SS FILLER MATERIAL: GRAPHITE STYLE:***** INNER RING MATERIAL: SS OUTER RING MATERIAL: CS NOTE: ASME B-16.20 MANUFACTURER: PNEUMATIC PRODUCT LTD:TBA A.WEBER AG:TBA RICHARD CARTER LTD:TBA | CM/PNEUMATIC PRODUCT LTD/TBA CM/A.WEBER AG/TBA CM/RICHARD CARTER LTD/TBA
1300004872 | GASKET | SPIRAL WOUND | GASKET,SPIRAL WOUND,3IN-600LB _____PO TEXT_____ ASME B-16.20, WINDING: SS-304 WITH GRAPHITE FILLER . OUTER RING: CS, INNER RING: SS. MANUFACTURER INFO: RICHARD CARTER LTD/TBA A.WEBER AG/TBA PNEUMATIC PRODUCT LTD/TBA | GASKET,SPL WND:3"PIPE,600 LB | GASKET,SPIRAL WOUND: PIPE SIZE: 3" PRESSURE RATING:600 LB SIZE:***** THICKNESS: ***** WINDING MATERIAL: 304 SS FILLER MATERIAL: GRAPHITE STYLE:***** INNER RING MATERIAL: SS OUTER RING MATERIAL: CS NOTE: ASME B-16.20 MANUFACTURER: RICHARD CARTER LTD:TBA A.WEBER AG:TBA PNEUMATIC PRODUCT LTD:TBA | CM/RICHARD CARTER LTD/TBA CM/A.WEBER AG/TBA CM/PNEUMATIC PRODUCT LTD/TBA
1300004873 | GASKET | SPIRAL WOUND | GASKET,SPIRAL WOUND,4IN,150LB _____PO TEXT_____ ASME B-16.20, WINDING: SS-304 WITH GRAPHITE FILLER . OUTER RING: CS, INNER RING: SS. MANUFACTURER INFO: RICHARD CARTER LTD/TBA A.WEBER AG/TBA PNEUMATIC PRODUCT LTD/TBA | GASKET,SPL WND:4"PIPE,150 LB | GASKET,SPIRAL WOUND: PIPE SIZE: 4" PRESSURE RATING:150 LB SIZE:***** THICKNESS: ***** WINDING MATERIAL: 304 SS FILLER MATERIAL: GRAPHITE STYLE:***** INNER RING MATERIAL: SS OUTER RING MATERIAL: CS NOTE: ASME B-16.20 MANUFACTURER: RICHARD CARTER LTD:TBA A.WEBER AG:TBA PNEUMATIC PRODUCT LTD:TBA | CM/RICHARD CARTER LTD/TBA CM/A.WEBER AG/TBA CM/PNEUMATIC PRODUCT LTD/TBA
1300004874 | GASKET | SPIRAL WOUND | GASKET,SPIRAL WOUND,4IN,300LB _____PO TEXT_____ ASME B-16.20, WINDING: SS-304 WITH GRAPHITE FILLER . OUTER RING: CS, INNER RING: SS. MANUFACTURER INFO: PNEUMATIC PRODUCT LTD/TBA A.WEBER AG/TBA RICHARD CARTER LTD/TBA | GASKET,SPL WND:4"PIPE,300 LB | GASKET,SPIRAL WOUND: PIPE SIZE: 4" PRESSURE RATING:300 LB SIZE:***** THICKNESS: ***** WINDING MATERIAL: 304 SS FILLER MATERIAL: GRAPHITE STYLE:***** INNER RING MATERIAL: SS OUTER RING MATERIAL: CS NOTE: ASME B-16.20 MANUFACTURER: PNEUMATIC PRODUCT LTD:TBA A.WEBER AG:TBA RICHARD CARTER LTD:TBA | CM/PNEUMATIC PRODUCT LTD/TBA CM/A.WEBER AG/TBA CM/RICHARD CARTER LTD/TBA
1300004875 | GASKET | SPIRAL WOUND | GASKET,SPIRAL WOUND,4IN,600LB _____PO TEXT_____ ASME B-16.20, WINDING: SS-304 WITH GRAPHITE FILLER . OUTER RING: CS, INNER RING: SS. MANUFACTURER INFO: RICHARD CARTER LTD/TBA A.WEBER AG/TBA PNEUMATIC PRODUCT LTD/TBA | GASKET,SPL WND:4"PIPE,600 LB | GASKET,SPIRAL WOUND: PIPE SIZE: 4" PRESSURE RATING:600 LB SIZE:***** THICKNESS: ***** WINDING MATERIAL: 304 SS FILLER MATERIAL: GRAPHITE STYLE:***** INNER RING MATERIAL: SS OUTER RING MATERIAL: CS NOTE: ASME B-16.20 MANUFACTURER: RICHARD CARTER LTD:TBA A.WEBER AG:TBA PNEUMATIC PRODUCT LTD:TBA | CM/RICHARD CARTER LTD/TBA CM/A.WEBER AG/TBA CM/PNEUMATIC PRODUCT LTD/TBA
1300004876 | GASKET | SPIRAL WOUND | GASKET,SPIRAL WOUND,5IN,150LB _____PO TEXT_____ ASME B-16.20, WINDING: SS-304 WITH GRAPHITE FILLER . OUTER RING: CS, INNER RING: SS. MANUFACTURER INFO: RICHARD CARTER LTD/TBA A.WEBER AG/TBA PNEUMATIC PRODUCT LTD/TBA | GASKET,SPL WND:5"PIPE,150 LB | GASKET,SPIRAL WOUND: PIPE SIZE: 5" PRESSURE RATING:150 LB SIZE:***** THICKNESS: ***** WINDING MATERIAL: 304 SS FILLER MATERIAL: GRAPHITE STYLE:***** INNER RING MATERIAL: SS OUTER RING MATERIAL: CS NOTE: ASME B-16.20 MANUFACTURER: RICHARD CARTER LTD:TBA A.WEBER AG:TBA PNEUMATIC PRODUCT LTD:TBA | CM/RICHARD CARTER LTD/TBA CM/A.WEBER AG/TBA CM/PNEUMATIC PRODUCT LTD/TBA
1300004877 | GASKET | SPIRAL WOUND | GASKET,SPIRAL WOUND,5IN,300LB _____PO TEXT_____ ASME B-16.20, WINDING: SS-304 WITH GRAPHITE FILLER . OUTER RING: CS, INNER RING: SS. MANUFACTURER INFO: PNEUMATIC PRODUCT LTD/TBA A.WEBER AG/TBA RICHARD CARTER LTD/TBA | GASKET,SPL WND:5"PIPE,300 LB | GASKET,SPIRAL WOUND: PIPE SIZE: 5" PRESSURE RATING:300 LB SIZE:***** THICKNESS: ***** WINDING MATERIAL: 304 SS FILLER MATERIAL: GRAPHITE STYLE:***** INNER RING MATERIAL: SS OUTER RING MATERIAL: CS NOTE: ASME B-16.20 MANUFACTURER: PNEUMATIC PRODUCT LTD:TBA A.WEBER AG:TBA RICHARD CARTER LTD:TBA | CM/PNEUMATIC PRODUCT LTD/TBA CM/A.WEBER AG/TBA CM/RICHARD CARTER LTD/TBA
1300004878 | GASKET | SPIRAL WOUND | GASKET,SPIRAL WOUND,5IN,600LB _____PO TEXT_____ ASME B-16.20, WINDING: SS-304 WITH GRAPHITE FILLER . OUTER RING: CS, INNER RING: SS. MANUFACTURER INFO: RICHARD CARTER LTD/TBA A.WEBER AG/TBA PNEUMATIC PRODUCT LTD/TBA | GASKET,SPL WND:5"PIPE,600 LB | GASKET,SPIRAL WOUND: PIPE SIZE: 5" PRESSURE RATING:600 LB SIZE:***** THICKNESS: ***** WINDING MATERIAL: 304 SS FILLER MATERIAL: GRAPHITE STYLE:***** INNER RING MATERIAL: SS OUTER RING MATERIAL: CS NOTE: ASME B-16.20 MANUFACTURER: RICHARD CARTER LTD:TBA A.WEBER AG:TBA PNEUMATIC PRODUCT LTD:TBA | CM/RICHARD CARTER LTD/TBA CM/A.WEBER AG/TBA CM/PNEUMATIC PRODUCT LTD/TBA
1300004879 | GASKET | SPIRAL WOUND | GASKET,SPIRAL WOUND,6IN,150LB _____PO TEXT_____ ASME B-16.20, WINDING: SS-304 WITH GRAPHITE FILLER . OUTER RING: CS, INNER RING: SS. MANUFACTURER INFO: RICHARD CARTER LTD/TBA A.WEBER AG/TBA PNEUMATIC PRODUCT LTD/TBA | GASKET,SPL WND:6"PIPE,150 LB | GASKET,SPIRAL WOUND: PIPE SIZE: 6" PRESSURE RATING:150 LB SIZE:***** THICKNESS: ***** WINDING MATERIAL: 304 SS FILLER MATERIAL: GRAPHITE STYLE:***** INNER RING MATERIAL: SS OUTER RING MATERIAL: CS NOTE: ASME B-16.20 MANUFACTURER: RICHARD CARTER LTD:TBA A.WEBER AG:TBA PNEUMATIC PRODUCT LTD:TBA | CM/RICHARD CARTER LTD/TBA CM/A.WEBER AG/TBA CM/PNEUMATIC PRODUCT LTD/TBA
1300004880 | GASKET | SPIRAL WOUND | GASKET,SPIRAL WOUND,6IN,300LB _____PO TEXT_____ ASME B-16.20, WINDING: SS-304 WITH GRAPHITE FILLER . OUTER RING: CS, INNER RING: SS. MANUFACTURER INFO: PNEUMATIC PRODUCT LTD/TBA A.WEBER AG/TBA RICHARD CARTER LTD/TBA | GASKET,SPL WND:6"PIPE,300 LB | GASKET,SPIRAL WOUND: PIPE SIZE: 6" PRESSURE RATING:300 LB SIZE:***** THICKNESS: ***** WINDING MATERIAL: 304 SS FILLER MATERIAL: GRAPHITE STYLE:***** INNER RING MATERIAL: SS OUTER RING MATERIAL: CS NOTE: ASME B-16.20 MANUFACTURER: PNEUMATIC PRODUCT LTD:TBA A.WEBER AG:TBA RICHARD CARTER LTD:TBA | CM/PNEUMATIC PRODUCT LTD/TBA CM/A.WEBER AG/TBA CM/RICHARD CARTER LTD/TBA
1300004881 | GASKET | SPIRAL WOUND | GASKET,SPIRAL WOUND,6IN,600LB _____PO TEXT_____ ASME B-16.20, WINDING: SS-304 WITH GRAPHITE FILLER . OUTER RING: CS, INNER RING: SS. MANUFACTURER INFO: RICHARD CARTER LTD/TBA A.WEBER AG/TBA PNEUMATIC PRODUCT LTD/TBA | GASKET,SPL WND:6"PIPE,600 LB | GASKET,SPIRAL WOUND: PIPE SIZE: 6" PRESSURE RATING:600 LB SIZE:***** THICKNESS: ***** WINDING MATERIAL: 304 SS FILLER MATERIAL: GRAPHITE STYLE:***** INNER RING MATERIAL: SS OUTER RING MATERIAL: CS NOTE: ASME B-16.20 MANUFACTURER: RICHARD CARTER LTD:TBA A.WEBER AG:TBA PNEUMATIC PRODUCT LTD:TBA | CM/RICHARD CARTER LTD/TBA CM/A.WEBER AG/TBA CM/PNEUMATIC PRODUCT LTD/TBA
1300004882 | GASKET | SPIRAL WOUND | GASKET,SPIRAL WOUND,8IN,150LB _____PO TEXT_____ ASME B-16.20, WINDING: SS-304 WITH GRAPHITE FILLER . OUTER RING: CS, INNER RING: SS. MANUFACTURER INFO: RICHARD CARTER LTD/TBA A.WEBER AG/TBA PNEUMATIC PRODUCT LTD/TBA | GASKET,SPL WND:8"PIPE,150 LB | GASKET,SPIRAL WOUND: PIPE SIZE: 8" PRESSURE RATING:150 LB SIZE:***** THICKNESS: ***** WINDING MATERIAL: 304 SS FILLER MATERIAL: GRAPHITE STYLE:***** INNER RING MATERIAL: SS OUTER RING MATERIAL: CS NOTE: ASME B-16.20 MANUFACTURER: RICHARD CARTER LTD:TBA A.WEBER AG:TBA PNEUMATIC PRODUCT LTD:TBA | CM/RICHARD CARTER LTD/TBA CM/A.WEBER AG/TBA CM/PNEUMATIC PRODUCT LTD/TBA
1300004883 | GASKET | SPIRAL WOUND | GASKET,SPIRAL WOUND,8IN,300LB _____PO TEXT_____ ASME B-16.20, WINDING: SS-304 WITH GRAPHITE FILLER . OUTER RING: CS, INNER RING: SS. MANUFACTURER INFO: PNEUMATIC PRODUCT LTD/TBA A.WEBER AG/TBA RICHARD CARTER LTD/TBA | GASKET,SPL WND:8"PIPE,300 LB | GASKET,SPIRAL WOUND: PIPE SIZE: 8" PRESSURE RATING:300 LB SIZE:***** THICKNESS: ***** WINDING MATERIAL: 304 SS FILLER MATERIAL: GRAPHITE STYLE:***** INNER RING MATERIAL: SS OUTER RING MATERIAL: CS NOTE: ASME B-16.20 MANUFACTURER: PNEUMATIC PRODUCT LTD:TBA A.WEBER AG:TBA RICHARD CARTER LTD:TBA | CM/PNEUMATIC PRODUCT LTD/TBA CM/A.WEBER AG/TBA CM/RICHARD CARTER LTD/TBA
1300004884 | GASKET | SPIRAL WOUND | GASKET,SPIRAL WOUND,8IN,600LB _____PO TEXT_____ ASME B-16.20, WINDING: SS-304 WITH GRAPHITE FILLER . OUTER RING: CS, INNER RING: SS. MANUFACTURER INFO: RICHARD CARTER LTD/TBA A.WEBER AG/TBA PNEUMATIC PRODUCT LTD/TBA | GASKET,SPL WND:8"PIPE,600 LB | GASKET,SPIRAL WOUND: PIPE SIZE: 8" PRESSURE RATING:600 LB SIZE:***** THICKNESS: ***** WINDING MATERIAL: 304 SS FILLER MATERIAL: GRAPHITE STYLE:***** INNER RING MATERIAL: SS OUTER RING MATERIAL: CS NOTE: ASME B-16.20 MANUFACTURER: RICHARD CARTER LTD:TBA A.WEBER AG:TBA PNEUMATIC PRODUCT LTD:TBA | CM/RICHARD CARTER LTD/TBA CM/A.WEBER AG/TBA CM/PNEUMATIC PRODUCT LTD/TBA
1300004885 | GASKET | SPIRAL WOUND | GASKET,SPIRAL WOUND,10IN,150LB _____PO TEXT_____ ASME B-16.20, WINDING: SS-304 WITH GRAPHITE FILLER . OUTER RING: CS, INNER RING: SS. MANUFACTURER INFO: RICHARD CARTER LTD/TBA A.WEBER AG/TBA PNEUMATIC PRODUCT LTD/TBA | GASKET,SPL WND:10"PIPE,150 LB | GASKET,SPIRAL WOUND: PIPE SIZE: 10" PRESSURE RATING:150 LB SIZE:***** THICKNESS: ***** WINDING MATERIAL: 304 SS FILLER MATERIAL: GRAPHITE STYLE:***** INNER RING MATERIAL: SS OUTER RING MATERIAL: CS NOTE: ASME B-16.20 MANUFACTURER: RICHARD CARTER LTD:TBA A.WEBER AG:TBA PNEUMATIC PRODUCT LTD:TBA | CM/RICHARD CARTER LTD/TBA CM/A.WEBER AG/TBA CM/PNEUMATIC PRODUCT LTD/TBA
1300004886 | GASKET | SPIRAL WOUND | GASKET,SPIRAL WOUND,10IN,300LB _____PO TEXT_____ ASME B-16.20, WINDING: SS-304 WITH GRAPHITE FILLER . OUTER RING: CS, INNER RING: SS. MANUFACTURER INFO: RICHARD CARTER LTD/TBA A.WEBER AG/TBA PNEUMATIC PRODUCT LTD/TBA | GASKET,SPL WND:10"PIPE,300 LB | GASKET,SPIRAL WOUND: PIPE SIZE: 10" PRESSURE RATING:300 LB SIZE:***** THICKNESS: ***** WINDING MATERIAL: 304 SS FILLER MATERIAL: GRAPHITE STYLE:***** INNER RING MATERIAL: SS OUTER RING MATERIAL: CS NOTE: ASME B-16.20 MANUFACTURER: RICHARD CARTER LTD:TBA A.WEBER AG:TBA PNEUMATIC PRODUCT LTD:TBA | CM/RICHARD CARTER LTD/TBA CM/A.WEBER AG/TBA CM/PNEUMATIC PRODUCT LTD/TBA
1300004887 | GASKET | SPIRAL WOUND | GASKET,SPIRAL WOUND,10IN,600LB _____PO TEXT_____ ASME B-16.20, WINDING: SS-304 WITH GRAPHITE FILLER . OUTER RING: CS, INNER RING: SS. MANUFACTURER INFO: RICHARD CARTER LTD/TBA A.WEBER AG/TBA PNEUMATIC PRODUCT LTD/TBA | GASKET,SPL WND:10"PIPE,600 LB | GASKET,SPIRAL WOUND: PIPE SIZE: 10" PRESSURE RATING:600 LB SIZE:***** THICKNESS: ***** WINDING MATERIAL: 304 SS FILLER MATERIAL: GRAPHITE STYLE:***** INNER RING MATERIAL: SS OUTER RING MATERIAL: CS NOTE: ASME B-16.20 MANUFACTURER: RICHARD CARTER LTD:TBA A.WEBER AG:TBA PNEUMATIC PRODUCT LTD:TBA | CM/RICHARD CARTER LTD/TBA CM/A.WEBER AG/TBA CM/PNEUMATIC PRODUCT LTD/TBA
1300004888 | GASKET | SPIRAL WOUND | GASKET,SPIRAL WOUND,12IN,150LB _____PO TEXT_____ ASME B-16.20, WINDING: SS-304 WITH GRAPHITE FILLER . OUTER RING: CS, INNER RING: SS. MANUFACTURER INFO: PNEUMATIC PRODUCT LTD/TBA A.WEBER AG/TBA RICHARD CARTER LTD/TBA | GASKET,SPL WND:12"PIPE,150 LB | GASKET,SPIRAL WOUND: PIPE SIZE: 12" PRESSURE RATING:150 LB SIZE:***** THICKNESS: ***** WINDING MATERIAL: 304 SS FILLER MATERIAL: GRAPHITE STYLE:***** INNER RING MATERIAL: SS OUTER RING MATERIAL: CS NOTE: ASME B-16.20 MANUFACTURER: PNEUMATIC PRODUCT LTD:TBA A.WEBER AG:TBA RICHARD CARTER LTD:TBA | CM/PNEUMATIC PRODUCT LTD/TBA CM/A.WEBER AG/TBA CM/RICHARD CARTER LTD/TBA
1300004889 | GASKET | SPIRAL WOUND | GASKET,SPIRAL WOUND,12IN,300LB _____PO TEXT_____ ASME B-16.20, WINDING: SS-304 WITH GRAPHITE FILLER . OUTER RING: CS, INNER RING: SS. MANUFACTURER INFO: RICHARD CARTER LTD/TBA A.WEBER AG/TBA PNEUMATIC PRODUCT LTD/TBA | GASKET,SPL WND:12"PIPE,300 LB | GASKET,SPIRAL WOUND: PIPE SIZE: 12" PRESSURE RATING:300 LB SIZE:***** THICKNESS: ***** WINDING MATERIAL: 304 SS FILLER MATERIAL: GRAPHITE STYLE:***** INNER RING MATERIAL: SS OUTER RING MATERIAL: CS NOTE: ASME B-16.20 MANUFACTURER: RICHARD CARTER LTD:TBA A.WEBER AG:TBA PNEUMATIC PRODUCT LTD:TBA | CM/RICHARD CARTER LTD/TBA CM/A.WEBER AG/TBA CM/PNEUMATIC PRODUCT LTD/TBA
1300004890 | GASKET | SPIRAL WOUND | GASKET,SPIRAL WOUND,12IN,600LB _____PO TEXT_____ ASME B-16.20, WINDING: SS-304 WITH GRAPHITE FILLER . OUTER RING: CS, INNER RING: SS. MANUFACTURER INFO: PNEUMATIC PRODUCT LTD/TBA A.WEBER AG/TBA RICHARD CARTER LTD/TBA | GASKET,SPL WND:12"PIPE,600 LB | GASKET,SPIRAL WOUND: PIPE SIZE: 12" PRESSURE RATING:600 LB SIZE:***** THICKNESS: ***** WINDING MATERIAL: 304 SS FILLER MATERIAL: GRAPHITE STYLE:***** INNER RING MATERIAL: SS OUTER RING MATERIAL: CS NOTE: ASME B-16.20 MANUFACTURER: PNEUMATIC PRODUCT LTD:TBA A.WEBER AG:TBA RICHARD CARTER LTD:TBA | CM/PNEUMATIC PRODUCT LTD/TBA CM/A.WEBER AG/TBA CM/RICHARD CARTER LTD/TBA
1300004891 | GASKET | SPIRAL WOUND | GASKET,SPIRAL WOUND,14IN,150LB _____PO TEXT_____ ASME B-16.20, WINDING: SS-304 WITH GRAPHITE FILLER . OUTER RING: CS, INNER RING: SS. MANUFACTURER INFO: RICHARD CARTER LTD/TBA A.WEBER AG/TBA PNEUMATIC PRODUCT LTD/TBA | GASKET,SPL WND:14"PIPE,150 LB | GASKET,SPIRAL WOUND: PIPE SIZE: 14" PRESSURE RATING:150 LB SIZE:***** THICKNESS: ***** WINDING MATERIAL: 304 SS FILLER MATERIAL: GRAPHITE STYLE:***** INNER RING MATERIAL: SS OUTER RING MATERIAL: CS NOTE: ASME B-16.20 MANUFACTURER: RICHARD CARTER LTD:TBA A.WEBER AG:TBA PNEUMATIC PRODUCT LTD:TBA | CM/RICHARD CARTER LTD/TBA CM/A.WEBER AG/TBA CM/PNEUMATIC PRODUCT LTD/TBA
1300004892 | GASKET | SPIRAL WOUND | GASKET,SPIRAL WOUND,14IN,300LB _____PO TEXT_____ ASME B-16.20, WINDING: SS-304 WITH GRAPHITE FILLER . OUTER RING: CS, INNER RING: SS. MANUFACTURER INFO: PNEUMATIC PRODUCT LTD/TBA A.WEBER AG/TBA RICHARD CARTER LTD/TBA | GASKET,SPL WND:14"PIPE,300 LB | GASKET,SPIRAL WOUND: PIPE SIZE: 14" PRESSURE RATING:300 LB SIZE:***** THICKNESS: ***** WINDING MATERIAL: 304 SS FILLER MATERIAL: GRAPHITE STYLE:***** INNER RING MATERIAL: SS OUTER RING MATERIAL: CS NOTE: ASME B-16.20 MANUFACTURER: PNEUMATIC PRODUCT LTD:TBA A.WEBER AG:TBA RICHARD CARTER LTD:TBA | CM/PNEUMATIC PRODUCT LTD/TBA CM/A.WEBER AG/TBA CM/RICHARD CARTER LTD/TBA
1300004893 | GASKET | SPIRAL WOUND | GASKET,SPIRAL WOUND,14IN,600LB _____PO TEXT_____ ASME B-16.20, WINDING: SS-304 WITH GRAPHITE FILLER . OUTER RING: CS, INNER RING: SS. MANUFACTURER INFO: RICHARD CARTER LTD/TBA A.WEBER AG/TBA PNEUMATIC PRODUCT LTD/TBA | GASKET,SPL WND:14"PIPE,600 LB | GASKET,SPIRAL WOUND: PIPE SIZE: 14" PRESSURE RATING:600 LB SIZE:***** THICKNESS: ***** WINDING MATERIAL: 304 SS FILLER MATERIAL: GRAPHITE STYLE:***** INNER RING MATERIAL: SS OUTER RING MATERIAL: CS NOTE: ASME B-16.20 MANUFACTURER: RICHARD CARTER LTD:TBA A.WEBER AG:TBA PNEUMATIC PRODUCT LTD:TBA | CM/RICHARD CARTER LTD/TBA CM/A.WEBER AG/TBA CM/PNEUMATIC PRODUCT LTD/TBA
1300004894 | GASKET | SPIRAL WOUND | GASKET,SPIRAL WOUND,16IN,150LB _____PO TEXT_____ ASME B-16.20, WINDING: SS-304 WITH GRAPHITE FILLER . OUTER RING: CS, INNER RING: SS. MANUFACTURER INFO: PNEUMATIC PRODUCT LTD/TBA A.WEBER AG/TBA RICHARD CARTER LTD/TBA | GASKET,SPL WND:16"PIPE,150 LB | GASKET,SPIRAL WOUND: PIPE SIZE: 16" PRESSURE RATING:150 LB SIZE:***** THICKNESS: ***** WINDING MATERIAL: 304 SS FILLER MATERIAL: GRAPHITE STYLE:***** INNER RING MATERIAL: SS OUTER RING MATERIAL: CS NOTE: ASME B-16.20 MANUFACTURER: PNEUMATIC PRODUCT LTD:TBA A.WEBER AG:TBA RICHARD CARTER LTD:TBA | CM/PNEUMATIC PRODUCT LTD/TBA CM/A.WEBER AG/TBA CM/RICHARD CARTER LTD/TBA
1300004895 | GASKET | SPIRAL WOUND | GASKET,SPIRAL WOUND,16IN,300LB _____PO TEXT_____ ASME B-16.20, WINDING: SS-304 WITH GRAPHITE FILLER . OUTER RING: CS, INNER RING: SS. MANUFACTURER INFO: RICHARD CARTER LTD/TBA A.WEBER AG/TBA PNEUMATIC PRODUCT LTD/TBA | GASKET,SPL WND:16"PIPE,300 LB | GASKET,SPIRAL WOUND: PIPE SIZE: 16" PRESSURE RATING:300 LB SIZE:***** THICKNESS: ***** WINDING MATERIAL: 304 SS FILLER MATERIAL: GRAPHITE STYLE:***** INNER RING MATERIAL: SS OUTER RING MATERIAL: CS NOTE: ASME B-16.20 MANUFACTURER: RICHARD CARTER LTD:TBA A.WEBER AG:TBA PNEUMATIC PRODUCT LTD:TBA | CM/RICHARD CARTER LTD/TBA CM/A.WEBER AG/TBA CM/PNEUMATIC PRODUCT LTD/TBA
1300004896 | GASKET | SPIRAL WOUND | GASKET,SPIRAL WOUND,16IN,600LB _____PO TEXT_____ ASME B-16.20, WINDING: SS-304 WITH GRAPHITE FILLER . OUTER RING: CS, INNER RING: SS. MANUFACTURER INFO: RICHARD CARTER LTD/TBA PNEUMATIC PRODUCT LTD/TBA A.WEBER AG/TBA | GASKET,SPL WND:16"PIPE,600 LB | GASKET,SPIRAL WOUND: PIPE SIZE: 16" PRESSURE RATING:600 LB SIZE:***** THICKNESS: ***** WINDING MATERIAL: 304 SS FILLER MATERIAL: GRAPHITE STYLE:***** INNER RING MATERIAL: SS OUTER RING MATERIAL: CS NOTE: ASME B-16.20 MANUFACTURER: RICHARD CARTER LTD:TBA PNEUMATIC PRODUCT LTD:TBA A.WEBER AG:TBA | CM/RICHARD CARTER LTD/TBA CM/PNEUMATIC PRODUCT LTD/TBA CM/A.WEBER AG/TBA
1300005703 | GASKET | NO MODIFIER | GASKET,ROTOR,GRAPHITE,STAS _____PO TEXT_____ STAS,8011089,FOR ALCAN COMPACT DEGASSER | GASKET:GRAPHITE,F/ROTOR | GASKET: TYPE:***** SIZE:***** MATERIAL:GRAPHITE SHAPE:***** PRESSURE RATING:***** APPLICATION:ROTOR NOTE: STAS,8011089,FOR ALCAN COMPACT DEGASSER
1300006118 | GASKET | NO MODIFIER | GASKET,SPOUT,METAL POURING _____PO TEXT_____ DWG 17661-PM5417-01-M05-1131-01 AS PER RICHARD NO MORE REQUIRED. AD | GASKET:F/MTL POURING SPOUT | GASKET: TYPE:***** SIZE:***** MATERIAL:***** SHAPE:***** PRESSURE RATING:***** APPLICATION:METAL POURING SPOUT NOTE: DWG 17661-PM5417-01-M05-1131-01
1300007391 | GASKET | SPIRAL WOUND | GASKET,SPIRAL WOUND 24IN,300LB _____PO TEXT_____ 24",300LB,SPIRAL WOUND GASKET ASME B-16.20, WINDING: SS-304 WITH GRAPHITE FILLER . OUTER RING: CS, INNER RING: SS. _____CLASS_____ GASKET _____CHARACTERISTICS_____ ADDITIONAL_INFORMATION - WITH GRAPHITE FILLER , MAT_GASKET - WIND:SS-304,OR:CS,IR:SS , MAT_GRADE - ASME B-16.20 , PACKAGE_NUMBER - PEM/03/GEN , PRESSURE_DESIGNATION - 300LB , SIZE - 24IN , TYPE - SPIRAL WOUND | GASKET,SPL WND:24"PIPE,300 LB | GASKET,SPIRAL WOUND: PIPE SIZE: 24" PRESSURE RATING:300 LB SIZE:***** THICKNESS: ***** WINDING MATERIAL: 304 SS FILLER MATERIAL: GRAPHITE STYLE:***** INNER RING MATERIAL: SS OUTER RING MATERIAL: CS NOTE: ASME B16.20
1300007392 | GASKET | SPIRAL WOUND | GASKET,SPIRAL WOUND,36IN,300LB _____PO TEXT_____ 36",300 LB,SPIRAL WOUND GASKET ASME B-16.20, WINDING: SS-304 WITH GRAPHITE FILLER . OUTER RING: CS, INNER RING: SS. _____CLASS_____ GASKET _____CHARACTERISTICS_____ ADDITIONAL_INFORMATION - WITH GRAPHITE FILLER , MAT_GASKET - WIND:SS-304,OR:CS,IR:SS , MAT_GRADE - ASME B-16.20 , PACKAGE_NUMBER - PEM/03/GEN , PRESSURE_DESIGNATION - 300LB , SIZE - 36IN , TYPE - SPIRAL WOUND | GASKET,SPL WND:36"PIPE,300 LB | GASKET,SPIRAL WOUND: PIPE SIZE: 36" PRESSURE RATING:300 LB SIZE:***** THICKNESS: ***** WINDING MATERIAL: 304 SS FILLER MATERIAL: GRAPHITE STYLE:***** INNER RING MATERIAL: SS OUTER RING MATERIAL: CS NOTE: ASME B-16.20
1300007538 | GASKET | SPIRAL WOUND | GASKET,SPIRAL,10.75X10.12MM,0.12MM THICK _____PO TEXT_____ PN:002382 868 000,FOR INLET BLEED HEAT CONTROL VAIVE _____CLASS_____ GASKET _____CHARACTERISTICS_____ PACKAGE_NUMBER - PM 2047 MMD , SIZE - 10.75X10.12MM , THICKNESS - 0.12MM , TYPE - SPIRAL MANUFACTURER INFO: GENERAL ELECTRIC/002382 868 000 | GASKET,SPL WND:10.75MM X 10.12MM | GASKET,SPIRAL WOUND: PIPE SIZE: ***** PRESSURE RATING:***** SIZE:10.75MM X 10.12MM THICKNESS: 0.12MM WINDING MATERIAL: ***** FILLER MATERIAL: ***** STYLE:***** INNER RING MATERIAL: ***** OUTER RING MATERIAL: ***** NOTE: FOR INLET BLEED HEAT CONTROL VALVE PACKAGE_NUMBER - PM 2047 MANUFACTURER: GENERAL ELECTRIC:002382 868 000 | CM/GENERAL ELECTRIC/002382 868 000
1300007539 | GASKET | SPIRAL WOUND | GASKET,SPIRAL,10.25X9.50MM,0.19MM THICK _____PO TEXT_____ PN:0I7509 868 000,FOR INLET BLEED HEAT CONTROL VAIVE _____CLASS_____ GASKET _____CHARACTERISTICS_____ PACKAGE_NUMBER - PM 2047 MMD , SIZE - 10.25X9.50MM , THICKNESS - 0.19MM , TYPE - SPIRAL MANUFACTURER INFO: GENERAL ELECTRIC/0I7509 868 000 | GASKET,SPL WND:10.25MM X 9.5MM | GASKET,SPIRAL WOUND: PIPE SIZE: ***** PRESSURE RATING:***** SIZE:10.25MM X 9.5MM THICKNESS: 0.19MM WINDING MATERIAL: ***** FILLER MATERIAL: ***** STYLE:***** INNER RING MATERIAL: ***** OUTER RING MATERIAL: ***** NOTE: FOR INLET BLEED HEAT CONTROL VALVE PACKAGE_NUMBER - PM 2047 MANUFACTURER: GENERAL ELECTRIC:0I7509 868 000 | CM/GENERAL ELECTRIC/0I7509 868 000
1300007540 | GASKET | SPIRAL WOUND | GASKET,SPIRAL,12.00X11.25MM,0.19MM THICK _____PO TEXT_____ PN:002381 868 000,FOR INLET BLEED HEAT CONTROL VAIVE _____CLASS_____ GASKET _____CHARACTERISTICS_____ PACKAGE_NUMBER - PM 2047 MMD , SIZE - 12.00X11.25MM , THICKNESS - 0.19MM , TYPE - SPIRAL MANUFACTURER INFO: GENERAL ELECTRIC/002381 868 000 | GASKET,SPL WND:12MM X 11.25MM,0.19MM THK | GASKET,SPIRAL WOUND: PIPE SIZE: ***** PRESSURE RATING:***** SIZE:12MM X 11.25MM THICKNESS: 0.19MM WINDING MATERIAL: ***** FILLER MATERIAL: ***** STYLE:***** INNER RING MATERIAL: ***** OUTER RING MATERIAL: ***** NOTE: FOR INLET BLEED HEAT CONTROL VALVE PACKAGE_NUMBER - PM 2047 MANUFACTURER: GENERAL ELECTRIC:002381 868 000 | CM/GENERAL ELECTRIC/002381 868 000
1300008079 | GASKET | NO MODIFIER | GASKET,H/LIGHT,PN:1385409 _____PO TEXT_____ FOR CHASIS,R/GASKET,ERV-PUMPER/TANKER _____CLASS_____ AUTOMOBILE_PARTS _____CHARACTERISTICS_____ - MANUFACTURER INFO: SCANIA/72326 | GASKET:F/CHASSIS | GASKET: TYPE:***** SIZE:***** MATERIAL:***** SHAPE:***** PRESSURE RATING:***** APPLICATION:CHASSIS NOTE: H/LIGHT,PN:1385409 R/GASKET,ERV-PUMPER/TANKER MANUFACTURER: SCANIA:72326 | CM/SCANIA/72326
1300008991 | GASKET | NO MODIFIER | GASKET,PN:80310013,F/GRAPHITE SHAFT RFI _____PO TEXT_____ GASKET FOR GRAPHITE SHAFT OF STAS ROTARY FLUX INJECTION MANUFACTURER INFO: STAS/80310013 | GASKET:F/SHFT | GASKET: TYPE:***** SIZE:***** MATERIAL:***** SHAPE:***** PRESSURE RATING:***** APPLICATION:SHAFT NOTE: FOR GRAPHITE SHAFT OF STAS ROTARY FLUX INJECTION MANUFACTURER: STAS:80310013 | CM/STAS/80310013
1300009831 | GASKET | NO MODIFIER | GASKET,CUP,PTW-18,S19515-7 _____PO TEXT_____ FOR LINCOLN PTW-18 TORCH PART NUMBER : S19515-7 MANUFACTURER INFO: LINCOLN/S19515-7 | GASKET:F/CUP | GASKET: TYPE:***** SIZE:***** MATERIAL:***** SHAPE:***** PRESSURE RATING:***** APPLICATION:CUP NOTE: FOR LINCOLN PTW-18 TORCH MANUFACTURER: LINCOLN:S19515-7 | CM/LINCOLN/S19515-7
1300010012 | GASKET | NO MODIFIER | GASKET,PRE-FILL,F/CRUCIBLES,LIMCA-II _____PO TEXT_____ FOR LIQUID METAL INCLUSION ANALYZER FOR METALLURGY LAB MATERIAL : SILICON RUBBER MANUFACTURER : ABB BOMEM | GASKET:SILICONE RBR,F/CRUCIBLE PRE-FILL | GASKET: TYPE:***** SIZE:***** MATERIAL:SILICONE RBR SHAPE:***** PRESSURE RATING:***** APPLICATION:CRUCIBLE PRE-FILL NOTE: F/CRUCIBLES,LIMCA-II FOR LIQUID METAL INCLUSION ANALYZER FOR METALLURGY LAB MANUFACTURER : ABB BOMEM
1300010048 | GASKET | NO MODIFIER | GASKET,PLATE,REAR END,77H-739,F/77A _____PO TEXT_____ FOR INGER SOLL RAND GRINDER MODEL : 77A PART NUMBER : 77H-739 MANUFACTURER INFO: INGERSOLL RAND/77H-739 | GASKET:F/REAR END PLATE | GASKET: TYPE:***** SIZE:***** MATERIAL:***** SHAPE:***** PRESSURE RATING:***** APPLICATION:REAR END PLATE NOTE: FOR INGER SOLL RAND GRINDER MODEL : 77A MANUFACTURER: INGERSOLL RAND:77H-739 | CM/INGERSOLL RAND/77H-739
1300010054 | GASKET | NO MODIFIER | GASKET,DOOR,PB96,CLOTH,50.5X12CM _____PO TEXT_____ DESCRIPTION - 50.5CM OAL X 12CM WIDE DOOR GASKET FABRICATED FROM A DOUBLE LAYER OF PB96 WITH SILICONE SIDE OUT AND PYREFLECT TRIM ON ONE EDGE. | GASKET:12CM WD X 50.5CM LG,CLOTH,F/DOOR | GASKET: TYPE:***** SIZE:12CM WD X 50.5CM LG MATERIAL:CLOTH SHAPE:***** PRESSURE RATING:***** APPLICATION:DOOR NOTE: FABRICATED FROM A DOUBLE LAYER OF PB96 WITH SILICONE SIDE OUT AND PYREFLECT TRIM ON ONE EDGE
1300010586 | GASKET | NO MODIFIER | GASKET,CYLINDER,023613,F/AHP2-114 _____PO TEXT_____ FOR SIGNODE, MODEL: AHP-2-114 (11/4”) PART NUMBER : 023613 MANUFACTURER : SIGNODE MANUFACTURER INFO: SIGNODE/023613 | GASKET:F/CYL | GASKET: TYPE:***** SIZE:***** MATERIAL:***** SHAPE:***** PRESSURE RATING:***** APPLICATION:CYLINDER NOTE: FOR SIGNODE, MODEL: AHP-2-114 (11/4") MANUFACTURER: SIGNODE:023613 | CM/SIGNODE/023613
1300010878 | GASKET | NO MODIFIER | GASKET,PYROFELT TXT,BPT-11005-014-1 _____PO TEXT_____ DIMENSION : T:0.125XW:16.25XL:26.812 FOR AIR SLIP TABLE THROUGH REFRACTORY TABLE #861 & 862/DIA152 RRC DRAWING : MMS-02000-861 MANUFACTURER INFO: REX MATERIALS/BPT-11005-014-1 | GASKET:16.25 X 26.812 X 0.125 | GASKET: TYPE:***** SIZE:16.25 X 26.812 X 0.125 MATERIAL:PYROFELT TXT SHAPE:***** PRESSURE RATING:***** APPLICATION:AIR SLIP TABLE NOTE: SIZE: 16.25 WD X 26.812 LG X 0.125 THK FOR AIR SLIP TABLE THROUGH REFRACTORY TABLE #861 & 862/DIA152 RRC DRAWING : MMS-02000-861 MANUFACTURER: REX MATERIALS:BPT-11005-014-1 | CM/REX MATERIALS/BPT-11005-014-1
1300010887 | GASKET | NO MODIFIER | GASKET,PYROFELT TXT,BPT-11005-004-1 _____PO TEXT_____ DIMENSION : 0.125T X 21.25W X 39.812L FOR AIR SLIP TABLE # 864/228 AND 863/216 DRAWING NUMBER : MMS-0200-863 MANUFACTURER INFO: REX MATERIALS/BPT-11005-004-1 | GASKET:21.25 WD X 39.812 LG X 0.125 | GASKET: TYPE:***** SIZE:21.25 WD X 39.812 LG X 0.125 MATERIAL:PYROFELT TXT SHAPE:***** PRESSURE RATING:***** APPLICATION:AIR SLIP TABLE NOTE: SIZE: 21.25 WD X 39.812 LG X 0.125 THK FOR AIR SLIP TABLE # 864/228 AND 863/216 DRAWING NUMBER : MMS-0200-863 MANUFACTURER: REX MATERIALS:BPT-11005-004-1 | CM/REX MATERIALS/BPT-11005-004-1
1300011008 | GASKET | NO MODIFIER | GASKET,PYROFELT TXT,BPT-11005-002-1 _____PO TEXT_____ DIMENSION : T:0.125 X W:19.25 X L:36.812 FOR BILLET TABLE 833 AND 834 MANUFACTURER INFO: REX MATERIALS/BPT-11005-002-1 | GASKET:19.25 X 36.812 X 0.125 | GASKET: TYPE:***** SIZE:19.25 X 36.812 X 0.125 MATERIAL:PYROFELT TXT SHAPE:***** PRESSURE RATING:***** APPLICATION:BILLET TABLE NOTE: SIZE: 19.25 WD X 36.812 LG X 0.125 THK FOR BILLET TABLE 833 AND 834 MANUFACTURER: REX MATERIALS:BPT-11005-002-1 | CM/REX MATERIALS/BPT-11005-002-1
1300011014 | GASKET | NO MODIFIER | GASKET,PYROFELT TXT,BPT-11005-013-1 _____PO TEXT_____ DIMENSION : 0.125TX18.25WX24.844L FOR BILLET TABLE 831 AND 832 MANUFACTURER INFO: REX MATERIALS/BPT-11005-013-1 | GASKET:18.25 X 24.844 X 0.125 | GASKET: TYPE:***** SIZE:18.25 X 24.844 X 0.125 MATERIAL:PYROFELT TXT SHAPE:***** PRESSURE RATING:***** APPLICATION:BILLET TABLE NOTE: SIZE: 18.25 WD X 24.844 LG X 0.125 THK FOR BILLET TABLE 831 AND 832 MANUFACTURER: REX MATERIALS:BPT-11005-013-1 | CM/REX MATERIALS/BPT-11005-013-1
1300011130 | GASKET | NO MODIFIER | GASKET,GRAPHITE,160DEGC,12 BAR,0.5 MM _____PO TEXT_____ GASKET MATERIAL : GRAPHITE MAX. TEMPERATURE : 160 DEG C MAX. PRESSURE : 12 BAR THICKNESS : 0.5 MM _____CLASS_____ GASKET _____CHARACTERISTICS_____ MAT_GASKET - GRAPHITE , PACKAGE_NUMBER - RDM/215/GEN , PRESSURE_DESIGNATION - 12 BAR , SIZE - 1000MM X 1000MM , TEMPERATURE_RANGE - 160 DEGREES CELCIUS , THICKNESS - 0.5MM | GASKET:1000MM X 1000MM X 0.5MM THK | GASKET: TYPE:***** SIZE:1000MM X 1000MM X 0.5MM THK MATERIAL:GRAPHITE SHAPE:***** PRESSURE RATING:12 BAR APPLICATION:***** NOTE: MAX. TEMPERATURE_RANGE - 160 DEGREES CELCIUS
1300011131 | GASKET | NO MODIFIER | GASKET,GRAPHITE,160DEGC,12 BAR,1 MM _____PO TEXT_____ GASKET MATERIAL : GRAPHITE MAX. TEMPERATURE : 160 DEG C MAX. PRESSURE : 12 BAR THICKNESS : 1 MM _____CLASS_____ GASKET _____CHARACTERISTICS_____ MAT_GASKET - GRAPHITE , PACKAGE_NUMBER - RDM/215/GEN , PRESSURE_DESIGNATION - 12 BAR , SIZE - 1000MM X 1000MM , TEMPERATURE_RANGE - 160 DEGREES CELCIUS , THICKNESS - 1 MM | GASKET:1000MM X 1000MM X 1MM THK | GASKET: TYPE:***** SIZE:1000MM X 1000MM X 1MM THK MATERIAL:GRAPHITE SHAPE:***** PRESSURE RATING:12 BAR APPLICATION:***** NOTE: MAX. TEMPERATURE_RANGE - 160 DEGREES CELCIUS
1300011132 | GASKET | NO MODIFIER | GASKET,GRAPHITE,160DEGC,12 BAR,2 MM _____PO TEXT_____ GASKET MATERIAL : GRAPHITE MAX. TEMPERATURE : 160 DEG C MAX. PRESSURE : 12 BAR THICKNESS : 2 MM _____CLASS_____ GASKET _____CHARACTERISTICS_____ MAT_GASKET - GRAPHITE , PACKAGE_NUMBER - RDM/215/GEN , PRESSURE_DESIGNATION - 12 BAR , SIZE - 1000MM X 1000MM , TEMPERATURE_RANGE - 160 DEGREES CELCIUS , THICKNESS - 2 MM | GASKET:1000MM X 1000MM X 2MM THK | GASKET: TYPE:***** SIZE:1000MM X 1000MM X 2MM THK MATERIAL:GRAPHITE SHAPE:***** PRESSURE RATING:12 BAR APPLICATION:***** NOTE: MAX. TEMPERATURE_RANGE - 160 DEGREES CELCIUS
1300011400 | GASKET | NO MODIFIER | GASKET,THIMBLE,MC/AS,TMP,VS,PN:PN858 _____PO TEXT_____ 2.25 THB | GASKET:F/THIMBLE | GASKET: TYPE:***** SIZE:***** MATERIAL:***** SHAPE:***** PRESSURE RATING:***** APPLICATION:THIMBLE NOTE: MC/AS, TMP,VS, PN:PN858, 2.25 THB
1300011553 | GASKET | NO MODIFIER | GASKET,1/4"HOSE,19005 _____PO TEXT_____ I PACK 100 PIECES(CH20/100);MANUFACTURER : YELLOW JACKET MANUFACTURER INFO: YELLOW JACKET/19005 | GASKET:1/4",F/HOSE | GASKET: TYPE:***** SIZE:1/4" MATERIAL:***** SHAPE:***** PRESSURE RATING:***** APPLICATION:HOSE NOTE: I PACK 100 PIECES(CH20/100) MANUFACTURER: YELLOW JACKET:19005 | CM/YELLOW JACKET/19005
1300011699 | GASKET | NO MODIFIER | GAKSET,NOVAPHIT SSTC,21X48X2 MM _____PO TEXT_____ MANUFACTURER : FRANZELIT MATERIAL TYPE : NOVAPHIT SSTC STANDARD : DIN: 28091- 4 APPROVALS & TESTS : DVGW /BAM /KTW FIRE SAFE STANDARD : BS /API VALUE : GR-10-0- 1-M -CR ID : 21 MM OD : 48 MM THICKNESS : 2 MM | GASKET:21MM ID X 48MM OD X 2MM THK | GASKET: TYPE:***** SIZE:21MM ID X 48MM OD X 2MM THK MATERIAL:NOVAPHIT SSTC DIN 28091-4 SHAPE:***** PRESSURE RATING:***** APPLICATION:***** NOTE: MANUFACTURER : FRANZELIT APPROVALS & TESTS : DVGW /BAM /KTW FIRE SAFE STANDARD : BS /API VALUE : GR-10-0- 1-M -CR
1300011700 | GASKET | NO MODIFIER | GAKSET,NOVAPHIT SSTC,27X57X2 MM _____PO TEXT_____ MANUFACTURER : FRANZELIT MATERIAL TYPE : NOVAPHIT SSTC STANDARD : DIN: 28091- 4 APPROVALS & TESTS : DVGW /BAM /KTW FIRE SAFE STANDARD : BS /API VALUE : GR-10-0- 1-M -CR ID : 27 MM OD : 57 MM THICKNESS : 2 MM | GASKET:27MM ID X 57MM OD X 2MM THK | GASKET: TYPE:***** SIZE:27MM ID X 57MM OD X 2MM THK MATERIAL:NOVAPHIT SSTC DIN 28091-4 SHAPE:***** PRESSURE RATING:***** APPLICATION:***** NOTE: MANUFACTURER : FRANZELIT APPROVALS & TESTS : DVGW /BAM /KTW FIRE SAFE STANDARD : BS /API VALUE : GR-10-0- 1-M -CR
1300011701 | GASKET | NO MODIFIER | GAKSET,NOVAPHIT SSTC,33X67X2 MM _____PO TEXT_____ MANUFACTURER : FRANZELIT MATERIAL TYPE : NOVAPHIT SSTC STANDARD : DIN: 28091- 4 APPROVALS & TESTS : DVGW /BAM /KTW FIRE SAFE STANDARD : BS /API VALUE : GR-10-0- 1-M -CR ID : 33 MM OD : 67 MM THICKNESS : 2 MM | GASKET:33MM ID X 67MM OD X 2MM THK | GASKET: TYPE:***** SIZE:33MM ID X 67MM OD X 2MM THK MATERIAL:NOVAPHIT SSTC DIN 28091-4 SHAPE:***** PRESSURE RATING:***** APPLICATION:***** NOTE: MANUFACTURER : FRANZELIT APPROVALS & TESTS : DVGW /BAM /KTW FIRE SAFE STANDARD : BS /API VALUE : GR-10-0- 1-M -CR
1300011702 | GASKET | NO MODIFIER | GAKSET,NOVAPHIT SSTC,40X75X2 MM _____PO TEXT_____ MANUFACTURER : FRANZELIT MATERIAL TYPE : NOVAPHIT SSTC STANDARD : DIN: 28091- 4 APPROVALS & TESTS : DVGW /BAM /KTW FIRE SAFE STANDARD : BS /API VALUE : GR-10-0- 1-M -CR ID : 40 MM OD : 75 MM THICKNESS : 2 MM | GASKET:40MM ID X 75MM OD X 2MM THK | GASKET: TYPE:***** SIZE:40MM ID X 75MM OD X 2MM THK MATERIAL:NOVAPHIT SSTC DIN 28091-4 SHAPE:***** PRESSURE RATING:***** APPLICATION:***** NOTE: MANUFACTURER : FRANZELIT APPROVALS & TESTS : DVGW /BAM /KTW FIRE SAFE STANDARD : BS /API VALUE : GR-10-0- 1-M -CR
1300011703 | GASKET | NO MODIFIER | GAKSET,NOVAPHIT SSTC,50X85X3 MM _____PO TEXT_____ MANUFACTURER : FRANZELIT MATERIAL TYPE : NOVAPHIT SSTC STANDARD : DIN: 28091- 4 APPROVALS & TESTS : DVGW /BAM /KTW FIRE SAFE STANDARD : BS /API VALUE : GR-10-0- 1-M -CR ID : 50 MM OD : 85 MM THICKNESS : 3 MM | GASKET:50MM ID X 85MM OD X 3MM THK | GASKET: TYPE:***** SIZE:50MM ID X 85MM OD X 3MM THK MATERIAL:NOVAPHIT SSTC DIN 28091-4 SHAPE:***** PRESSURE RATING:***** APPLICATION:***** NOTE: MANUFACTURER : FRANZELIT APPROVALS & TESTS : DVGW /BAM /KTW FIRE SAFE STANDARD : BS /API VALUE : GR-10-0- 1-M -CR
1300011704 | GASKET | NO MODIFIER | GAKSET,NOVAPHIT SSTC,60X105X2 MM _____PO TEXT_____ MANUFACTURER : FRANZELIT MATERIAL TYPE : NOVAPHIT SSTC STANDARD : DIN: 28091- 4 APPROVALS & TESTS : DVGW /BAM /KTW FIRE SAFE STANDARD : BS /API VALUE : GR-10-0- 1-M -CR ID : 60 MM OD : 105 MM THICKNESS : 2 MM | GASKET:60MM ID X 105MM OD X 2MM THK | GASKET: TYPE:***** SIZE:60MM ID X 105MM OD X 2MM THK MATERIAL:NOVAPHIT SSTC DIN 28091-4 SHAPE:***** PRESSURE RATING:***** APPLICATION:***** NOTE: MANUFACTURER : FRANZELIT APPROVALS & TESTS : DVGW /BAM /KTW FIRE SAFE STANDARD : BS /API VALUE : GR-10-0- 1-M -CR
1300011705 | GASKET | NO MODIFIER | GAKSET,NOVAPHIT SSTC,73X124X3 MM _____PO TEXT_____ MANUFACTURER : FRANZELIT MATERIAL TYPE : NOVAPHIT SSTC STANDARD : DIN: 28091- 4 APPROVALS & TESTS : DVGW /BAM /KTW FIRE SAFE STANDARD : BS /API VALUE : GR-10-0- 1-M -CR ID : 73 MM OD : 124 MM THICKNESS : 3 MM | GASKET:73MM ID X 124MM OD X 3MM THK | GASKET: TYPE:***** SIZE:73MM ID X 124MM OD X 3MM THK MATERIAL:NOVAPHIT SSTC DIN 28091-4 SHAPE:***** PRESSURE RATING:***** APPLICATION:***** NOTE: MANUFACTURER : FRANZELIT APPROVALS & TESTS : DVGW /BAM /KTW FIRE SAFE STANDARD : BS /API VALUE : GR-10-0- 1-M -CR
1300011706 | GASKET | NO MODIFIER | GAKSET,NOVAPHIT SSTC,77X127X3 MM _____PO TEXT_____ MANUFACTURER : FRANZELIT MATERIAL TYPE : NOVAPHIT SSTC STANDARD : DIN: 28091- 4 APPROVALS & TESTS : DVGW /BAM /KTW FIRE SAFE STANDARD : BS /API VALUE : GR-10-0- 1-M -CR ID : 77 MM OD : 127 MM THICKNESS : 3 MM | GASKET:77MM ID X 127MM OD X 3MM THK | GASKET: TYPE:***** SIZE:77MM ID X 127MM OD X 3MM THK MATERIAL:NOVAPHIT SSTC DIN 28091-4 SHAPE:***** PRESSURE RATING:***** APPLICATION:***** NOTE: MANUFACTURER : FRANZELIT APPROVALS & TESTS : DVGW /BAM /KTW FIRE SAFE STANDARD : BS /API VALUE : GR-10-0- 1-M -CR
1300011707 | GASKET | NO MODIFIER | GAKSET,NOVAPHIT SSTC,85X135X2 MM _____PO TEXT_____ MANUFACTURER : FRANZELIT MATERIAL TYPE : NOVAPHIT SSTC STANDARD : DIN: 28091- 4 APPROVALS & TESTS : DVGW /BAM /KTW FIRE SAFE STANDARD : BS /API VALUE : GR-10-0- 1-M -CR ID : 85 MM OD : 135 MM THICKNESS : 2 MM | GASKET:85MM ID X 135MM OD X 2MM THK | GASKET: TYPE:***** SIZE:85MM ID X 135MM OD X 2MM THK MATERIAL:NOVAPHIT SSTC DIN 28091-4 SHAPE:***** PRESSURE RATING:***** APPLICATION:***** NOTE: MANUFACTURER : FRANZELIT APPROVALS & TESTS : DVGW /BAM /KTW FIRE SAFE STANDARD : BS /API VALUE : GR-10-0- 1-M -CR
1300011708 | GASKET | NO MODIFIER | GAKSET,NOVAPHIT SSTC,90X137X2 MM _____PO TEXT_____ MANUFACTURER : FRANZELIT MATERIAL TYPE : NOVAPHIT SSTC STANDARD : DIN: 28091- 4 APPROVALS & TESTS : DVGW /BAM /KTW FIRE SAFE STANDARD : BS /API VALUE : GR-10-0- 1-M -CR ID : 90 MM OD : 137 MM THICKNESS : 2 MM | GASKET:90MM ID X 137MM OD X 2MM THK | GASKET: TYPE:***** SIZE:90MM ID X 137MM OD X 2MM THK MATERIAL:NOVAPHIT SSTC DIN 28091-4 SHAPE:***** PRESSURE RATING:***** APPLICATION:***** NOTE: MANUFACTURER : FRANZELIT APPROVALS & TESTS : DVGW /BAM /KTW FIRE SAFE STANDARD : BS /API VALUE : GR-10-0- 1-M -CR
1300011709 | GASKET | NO MODIFIER | GAKSET,NOVAPHIT SSTC,115X175X2 MM _____PO TEXT_____ MANUFACTURER : FRANZELIT MATERIAL TYPE : NOVAPHIT SSTC STANDARD : DIN: 28091- 4 APPROVALS & TESTS : DVGW /BAM /KTW FIRE SAFE STANDARD : BS /API VALUE : GR-10-0- 1-M -CR ID : 115 MM OD : 175 MM THICKNESS : 2 MM | GASKET:115MM ID X 175MM OD X 2MM THK | GASKET: TYPE:***** SIZE:115MM ID X 175MM OD X 2MM THK MATERIAL:NOVAPHIT SSTC DIN 28091-4 SHAPE:***** PRESSURE RATING:***** APPLICATION:***** NOTE: MANUFACTURER : FRANZELIT APPROVALS & TESTS : DVGW /BAM /KTW FIRE SAFE STANDARD : BS /API VALUE : GR-10-0- 1-M -CR
1300011710 | GASKET | NO MODIFIER | GAKSET,NOVAPHIT SSTC,115X175X3 MM _____PO TEXT_____ MANUFACTURER : FRANZELIT MATERIAL TYPE : NOVAPHIT SSTC STANDARD : DIN: 28091- 4 APPROVALS & TESTS : DVGW /BAM /KTW FIRE SAFE STANDARD : BS /API VALUE : GR-10-0- 1-M -CR ID : 115 MM OD : 175 MM THICKNESS : 3 MM | GASKET:115MM ID X 175MM OD X 3MM THK | GASKET: TYPE:***** SIZE:115MM ID X 175MM OD X 3MM THK MATERIAL:NOVAPHIT SSTC DIN 28091-4 SHAPE:***** PRESSURE RATING:***** APPLICATION:***** NOTE: MANUFACTURER : FRANZELIT APPROVALS & TESTS : DVGW /BAM /KTW FIRE SAFE STANDARD : BS /API VALUE : GR-10-0- 1-M -CR
1300011711 | GASKET | NO MODIFIER | GAKSET,NOVAPHIT SSTC,148X198X3 MM _____PO TEXT_____ MANUFACTURER : FRANZELIT MATERIAL TYPE : NOVAPHIT SSTC STANDARD : DIN: 28091- 4 APPROVALS & TESTS : DVGW /BAM /KTW FIRE SAFE STANDARD : BS /API VALUE : GR-10-0- 1-M -CR ID : 148 MM OD : 198 MM THICKNESS : 3 MM | GASKET:148MM ID X 198MM OD X 3MM THK | GASKET: TYPE:***** SIZE:148MM ID X 198MM OD X 3MM THK MATERIAL:NOVAPHIT SSTC DIN 28091-4 SHAPE:***** PRESSURE RATING:***** APPLICATION:***** NOTE: MANUFACTURER : FRANZELIT APPROVALS & TESTS : DVGW /BAM /KTW FIRE SAFE STANDARD : BS /API VALUE : GR-10-0- 1-M -CR
1300011712 | GASKET | NO MODIFIER | GAKSET,NOVAPHIT SSTC,167X221X2 MM _____PO TEXT_____ MANUFACTURER : FRANZELIT MATERIAL TYPE : NOVAPHIT SSTC STANDARD : DIN: 28091- 4 APPROVALS & TESTS : DVGW /BAM /KTW FIRE SAFE STANDARD : BS /API VALUE : GR-10-0- 1-M -CR ID : 167 MM OD : 221 MM THICKNESS : 2 MM | GASKET:167MM ID X 221MM OD X 2MM THK | GASKET: TYPE:***** SIZE:167MM ID X 221MM OD X 2MM THK MATERIAL:NOVAPHIT SSTC DIN 28091-4 SHAPE:***** PRESSURE RATING:***** APPLICATION:***** NOTE: MANUFACTURER : FRANZELIT APPROVALS & TESTS : DVGW /BAM /KTW FIRE SAFE STANDARD : BS /API VALUE : GR-10-0- 1-M -CR
1300011713 | GASKET | NO MODIFIER | GAKSET,NOVAPHIT SSTC,167X221X3 MM _____PO TEXT_____ MANUFACTURER : FRANZELIT MATERIAL TYPE : NOVAPHIT SSTC STANDARD : DIN: 28091- 4 APPROVALS & TESTS : DVGW /BAM /KTW FIRE SAFE STANDARD : BS /API VALUE : GR-10-0- 1-M -CR ID : 167 MM OD : 221 MM THICKNESS : 3 MM | GASKET:167MM ID X 221MM OD X 3MM THK | GASKET: TYPE:***** SIZE:167MM ID X 221MM OD X 3MM THK MATERIAL:NOVAPHIT SSTC DIN 28091-4 SHAPE:***** PRESSURE RATING:***** APPLICATION:***** NOTE: MANUFACTURER : FRANZELIT APPROVALS & TESTS : DVGW /BAM /KTW FIRE SAFE STANDARD : BS /API VALUE : GR-10-0- 1-M -CR
1300011714 | GASKET | NO MODIFIER | GAKSET,NOVAPHIT SSTC,219X279X2 MM _____PO TEXT_____ MANUFACTURER : FRANZELIT MATERIAL TYPE : NOVAPHIT SSTC STANDARD : DIN: 28091- 4 APPROVALS & TESTS : DVGW /BAM /KTW FIRE SAFE STANDARD : BS /API VALUE : GR-10-0- 1-M -CR ID : 219 MM OD : 279 MM THICKNESS : 2 MM | GASKET:219MM ID X 279MM OD X 2MM THK | GASKET: TYPE:***** SIZE:219MM ID X 279MM OD X 2MM THK MATERIAL:NOVAPHIT SSTC DIN 28091-4 SHAPE:***** PRESSURE RATING:***** APPLICATION:***** NOTE: MANUFACTURER : FRANZELIT APPROVALS & TESTS : DVGW /BAM /KTW FIRE SAFE STANDARD : BS /API VALUE : GR-10-0- 1-M -CR
1300011715 | GASKET | NO MODIFIER | GAKSET,NOVAPHIT SSTC,219X279X3 MM _____PO TEXT_____ MANUFACTURER : FRANZELIT MATERIAL TYPE : NOVAPHIT SSTC STANDARD : DIN: 28091- 4 APPROVALS & TESTS : DVGW /BAM /KTW FIRE SAFE STANDARD : BS /API VALUE : GR-10-0- 1-M -CR ID : 219 MM OD : 279MM THICKNESS : 3 MM | GASKET:219MM ID X 279MM OD X 3MM THK | GASKET: TYPE:***** SIZE:219MM ID X 279MM OD X 3MM THK MATERIAL:NOVAPHIT SSTC DIN 28091-4 SHAPE:***** PRESSURE RATING:***** APPLICATION:***** NOTE: MANUFACTURER : FRANZELIT APPROVALS & TESTS : DVGW /BAM /KTW FIRE SAFE STANDARD : BS /API VALUE : GR-10-0- 1-M -CR
1300011716 | GASKET | NO MODIFIER | GAKSET,NOVAPHIT SSTC,37X50X1 MM _____PO TEXT_____ MANUFACTURER : FRANZELIT MATERIAL TYPE : NOVAPHIT SSTC STANDARD : DIN: 28091- 4 APPROVALS & TESTS : DVGW /BAM /KTW FIRE SAFE STANDARD : BS /API VALUE : GR-10-0- 1-M -CR ID : 37 MM OD : 50 MM THICKNESS : 1 MM | GASKET:37MM ID X 50MM OD X 1MM THK | GASKET: TYPE:***** SIZE:37MM ID X 50MM OD X 1MM THK MATERIAL:NOVAPHIT SSTC DIN 28091-4 SHAPE:***** PRESSURE RATING:***** APPLICATION:***** NOTE: MANUFACTURER : FRANZELIT APPROVALS & TESTS : DVGW /BAM /KTW FIRE SAFE STANDARD : BS /API VALUE : GR-10-0- 1-M -CR
1300011717 | GASKET | NO MODIFIER | GAKSET,NOVAPHIT SSTC,57X67.5X1 MM _____PO TEXT_____ MANUFACTURER : FRANZELIT MATERIAL TYPE : NOVAPHIT SSTC STANDARD : DIN: 28091- 4 APPROVALS & TESTS : DVGW /BAM /KTW FIRE SAFE STANDARD : BS /API VALUE : GR-10-0- 1-M -CR ID : 57MM OD : 67.5 MM THICKNESS : 1 MM | GASKET:57MM ID X 67.5MM OD X 1MM THK | GASKET: TYPE:***** SIZE:57MM ID X 67.5MM OD X 1MM THK MATERIAL:NOVAPHIT SSTC DIN 28091-4 SHAPE:***** PRESSURE RATING:***** APPLICATION:***** NOTE: MANUFACTURER : FRANZELIT APPROVALS & TESTS : DVGW /BAM /KTW FIRE SAFE STANDARD : BS /API VALUE : GR-10-0- 1-M -CR
1300011718 | GASKET | NO MODIFIER | GAKSET,NOVAPHIT SSTC,65X75X1 MM _____PO TEXT_____ MANUFACTURER : FRANZELIT MATERIAL TYPE : NOVAPHIT SSTC STANDARD : DIN: 28091- 4 APPROVALS & TESTS : DVGW /BAM /KTW FIRE SAFE STANDARD : BS /API VALUE : GR-10-0- 1-M -CR ID : 65 MM OD : 75 MM THICKNESS : 1 MM | GASKET:65MM ID X 75MM OD X 1MM THK | GASKET: TYPE:***** SIZE:65MM ID X 75MM OD X 1MM THK MATERIAL:NOVAPHIT SSTC DIN 28091-4 SHAPE:***** PRESSURE RATING:***** APPLICATION:***** NOTE: MANUFACTURER : FRANZELIT APPROVALS & TESTS : DVGW /BAM /KTW FIRE SAFE STANDARD : BS /API VALUE : GR-10-0- 1-M -CR
1300011719 | GASKET | NO MODIFIER | GAKSET,NOVAPHIT SSTC,76X88X2 MM _____PO TEXT_____ MANUFACTURER : FRANZELIT MATERIAL TYPE : NOVAPHIT SSTC STANDARD : DIN: 28091- 4 APPROVALS & TESTS : DVGW /BAM /KTW FIRE SAFE STANDARD : BS /API VALUE : GR-10-0- 1-M -CR ID : 76 MM OD : 88 MM THICKNESS : 2 MM | GASKET:76MM ID X 88MM OD X 2MM THK | GASKET: TYPE:***** SIZE:76MM ID X 88MM OD X 2MM THK MATERIAL:NOVAPHIT SSTC DIN 28091-4 SHAPE:***** PRESSURE RATING:***** APPLICATION:***** NOTE: MANUFACTURER : FRANZELIT APPROVALS & TESTS : DVGW /BAM /KTW FIRE SAFE STANDARD : BS /API VALUE : GR-10-0- 1-M -CR
1300011720 | GASKET | NO MODIFIER | GAKSET,NOVAPHIT SSTC,82X94X1 MM _____PO TEXT_____ MANUFACTURER : FRANZELIT MATERIAL TYPE : NOVAPHIT SSTC STANDARD : DIN: 28091- 4 APPROVALS & TESTS : DVGW /BAM /KTW FIRE SAFE STANDARD : BS /API VALUE : GR-10-0- 1-M -CR ID : 82 MM OD : 94 MM THICKNESS : 1 MM | GASKET:82MM ID X 94MM OD X 1MM THK | GASKET: TYPE:***** SIZE:82MM ID X 94MM OD X 1MM THK MATERIAL:NOVAPHIT SSTC DIN 28091-4 SHAPE:***** PRESSURE RATING:***** APPLICATION:***** NOTE: MANUFACTURER : FRANZELIT APPROVALS & TESTS : DVGW /BAM /KTW FIRE SAFE STANDARD : BS /API VALUE : GR-10-0- 1-M -CR
1300011721 | GASKET | NO MODIFIER | GAKSET,NOVAPHIT SSTC,85X115X1 MM _____PO TEXT_____ MANUFACTURER : FRANZELIT MATERIAL TYPE : NOVAPHIT SSTC STANDARD : DIN: 28091- 4 APPROVALS & TESTS : DVGW /BAM /KTW FIRE SAFE STANDARD : BS /API VALUE : GR-10-0- 1-M -CR ID : 85 MM OD : 115 MM THICKNESS : 1 MM | GASKET:85MM ID X 115MM OD X 1MM THK | GASKET: TYPE:***** SIZE:85MM ID X 115MM OD X 1MM THK MATERIAL:NOVAPHIT SSTC DIN 28091-4 SHAPE:***** PRESSURE RATING:***** APPLICATION:***** NOTE: MANUFACTURER : FRANZELIT APPROVALS & TESTS : DVGW /BAM /KTW FIRE SAFE STANDARD : BS /API VALUE : GR-10-0- 1-M -CR
1300011722 | GASKET | NO MODIFIER | GAKSET,NOVAPHIT SSTC,95X110X1 MM _____PO TEXT_____ MANUFACTURER : FRANZELIT MATERIAL TYPE : NOVAPHIT SSTC STANDARD : DIN: 28091- 4 APPROVALS & TESTS : DVGW /BAM /KTW FIRE SAFE STANDARD : BS /API VALUE : GR-10-0- 1-M -CR ID : 95 MM OD : 110 MM THICKNESS : 1 MM | GASKET:95MM ID X 110MM OD X 1MM THK | GASKET: TYPE:***** SIZE:95MM ID X 110MM OD X 1MM THK MATERIAL:NOVAPHIT SSTC DIN 28091-4 SHAPE:***** PRESSURE RATING:***** APPLICATION:***** NOTE: MANUFACTURER : FRANZELIT APPROVALS & TESTS : DVGW /BAM /KTW FIRE SAFE STANDARD : BS /API VALUE : GR-10-0- 1-M -CR
1300011723 | GASKET | NO MODIFIER | GAKSET,NOVAPHIT SSTC,125X144.5X1 MM _____PO TEXT_____ MANUFACTURER : FRANZELIT MATERIAL TYPE : NOVAPHIT SSTC STANDARD : DIN: 28091- 4 APPROVALS & TESTS : DVGW /BAM /KTW FIRE SAFE STANDARD : BS /API VALUE : GR-10-0- 1-M -CR ID : 125 MM OD : 144.5 MM THICKNESS : 1 MM | GASKET:125 ID X 144.5 OD X 1MM THK | GASKET: TYPE:***** SIZE:125 ID X 144.5 OD X 1MM THK MATERIAL:NOVAPHIT SSTC DIN 28091-4 SHAPE:***** PRESSURE RATING:***** APPLICATION:***** NOTE: SIZE: 125MM ID X 144.5MM OD X 1MM THK MANUFACTURER : FRANZELIT APPROVALS & TESTS : DVGW /BAM /KTW FIRE SAFE STANDARD : BS /API VALUE : GR-10-0- 1-M -CR
1300011724 | GASKET | NO MODIFIER | GAKSET,NOVAPHIT SSTC,155X175X1 MM _____PO TEXT_____ MANUFACTURER : FRANZELIT MATERIAL TYPE : NOVAPHIT SSTC STANDARD : DIN: 28091- 4 APPROVALS & TESTS : DVGW /BAM /KTW FIRE SAFE STANDARD : BS /API VALUE : GR-10-0- 1-M -CR ID : 155 MM OD : 175 MM THICKNESS : 1 MM | GASKET:155MM ID X 175MM OD X 1MM THK | GASKET: TYPE:***** SIZE:155MM ID X 175MM OD X 1MM THK MATERIAL:NOVAPHIT SSTC DIN 28091-4 SHAPE:***** PRESSURE RATING:***** APPLICATION:***** NOTE: MANUFACTURER : FRANZELIT APPROVALS & TESTS : DVGW /BAM /KTW FIRE SAFE STANDARD : BS /API VALUE : GR-10-0- 1-M -CR
1300011725 | GASKET | NO MODIFIER | GAKSET,NOVAPHIT SSTC,170X185X2 MM _____PO TEXT_____ MANUFACTURER : FRANZELIT MATERIAL TYPE : NOVAPHIT SSTC STANDARD : DIN: 28091- 4 APPROVALS & TESTS : DVGW /BAM /KTW FIRE SAFE STANDARD : BS /API VALUE : GR-10-0- 1-M -CR ID : 170 MM OD : 185 MM THICKNESS : 2 MM | GASKET:170MM ID X 185MM OD X 2MM THK | GASKET: TYPE:***** SIZE:170MM ID X 185MM OD X 2MM THK MATERIAL:NOVAPHIT SSTC DIN 28091-4 SHAPE:***** PRESSURE RATING:***** APPLICATION:***** NOTE: MANUFACTURER : FRANZELIT APPROVALS & TESTS : DVGW /BAM /KTW FIRE SAFE STANDARD : BS /API VALUE : GR-10-0- 1-M -CR
1300011726 | GASKET | NO MODIFIER | GAKSET,NOVAPHIT SSTC,185X205X1 MM _____PO TEXT_____ MANUFACTURER : FRANZELIT MATERIAL TYPE : NOVAPHIT SSTC STANDARD : DIN: 28091- 4 APPROVALS & TESTS : DVGW /BAM /KTW FIRE SAFE STANDARD : BS /API VALUE : GR-10-0- 1-M -CR ID : 185 MM OD : 205 MM THICKNESS : 1 MM | GASKET:185MM ID X 205MM OD X 1MM THK | GASKET: TYPE:***** SIZE:185MM ID X 205MM OD X 1MM THK MATERIAL:NOVAPHIT SSTC DIN 28091-4 SHAPE:***** PRESSURE RATING:***** APPLICATION:***** NOTE: MANUFACTURER : FRANZELIT APPROVALS & TESTS : DVGW /BAM /KTW FIRE SAFE STANDARD : BS /API VALUE : GR-10-0- 1-M -CR
1300011866 | GASKET | NO MODIFIER | GASKET,DAM,15X15MM,HW01382 _____PO TEXT_____ ISOTHERM 800 - SCHNUR MANUFACTURER INFO: DRACHE GMBH/HW01382 | GASKET:15MM X 15MM,ISOTHERM 800,F/DAM | GASKET: TYPE:***** SIZE:15MM X 15MM MATERIAL:ISOTHERM 800 SHAPE:***** PRESSURE RATING:***** APPLICATION:DAM NOTE: ISOTHERM 800 - SCHNUR MANUFACTURER: DRACHE GMBH:HW01382 | CM/DRACHE GMBH/HW01382
1300012048 | GASKET | NO MODIFIER | GASKET,DOOR,DEEP BED FILTER,PN:805-10311 _____PO TEXT_____ DOOR GASKET FOR DEEP BED FILTER MANUFACTURER PART NO. : 805-10311 MANUCTURER NAME : STAS MANUFACTURER INFO: STAS/805-10311 | GASKET:F/DOOR | GASKET: TYPE:***** SIZE:***** MATERIAL:***** SHAPE:***** PRESSURE RATING:***** APPLICATION:DOOR NOTE: FOR DEEP BED FILTER MANUFACTURER: STAS:805-10311 | CM/STAS/805-10311
1300012088 | GASKET | NO MODIFIER | GASKET,GLAND/SEAL HOUSING,B27490F0045105 _____PO TEXT_____ SERIAL NUMBER : A09050045-5-6-7-8 FOR INGOT CASTER RETURN PIT PUMP MANUFACTURER INFO: GOULDS PUMPS/B27490F0045105 | GASKET:F/GLND/SEAL HSNG | GASKET: TYPE:***** SIZE:***** MATERIAL:***** SHAPE:***** PRESSURE RATING:***** APPLICATION:GLAND/SEAL HOUSING NOTE: SERIAL NUMBER : A09050045-5-6-7-8 FOR INGOT CASTER RETURN PIT PUMP MANUFACTURER: GOULDS PUMPS:B27490F0045105 | CM/GOULDS PUMPS/B27490F0045105
1300012300 | GASKET | NO MODIFIER | GASKET,BLADE,DAM,G1/FBRGL,038926-SPK _____PO TEXT_____ DIMENSION : 4 X 69 IN FOR CFF DAM MANUFACTURER INFO: PYROTEK/038926-SPK | GASKET:4"X 69",FBRGLASS GR G1 | GASKET: TYPE:***** SIZE:4" X 69" MATERIAL:FIBERGLASS GR G1 SHAPE:***** PRESSURE RATING:***** APPLICATION:DAM BLADE NOTE: FOR CFF DAM MANUFACTURER: PYROTEK:038926-SPK | CM/PYROTEK/038926-SPK
1300012495 | GASKET | NO MODIFIER | GASKET,CRUCIBL LID,SILICONE COATED,26X38 _____PO TEXT_____ FOR METAL & BATH CRUCIBLE LID GASKET SILICONE COATED ROPE, MID MOUNTAIN SIZE : 26 X 38 | GASKET:26 X 38,SILICONE CTD | GASKET: TYPE:***** SIZE:26 X 38 MATERIAL:SILICONE COATED SHAPE:***** PRESSURE RATING:***** APPLICATION:CRUCIBL LID NOTE: ROPE, FOR METAL & BATH CRUCIBLE LID, MID MOUNTAIN
2100000146 | GASKET | NO MODIFIER | GASKET,PN:372A1159P008 _____CLASS_____ GASKET _____CHARACTERISTICS_____ ADDITIONAL_INFORMATION - 372A1159P008 , PACKAGE_NUMBER - GE CSA , TYPE - GASKET | GASKET: | GASKET: TYPE:***** SIZE:***** MATERIAL:***** SHAPE:***** PRESSURE RATING:***** APPLICATION:***** NOTE: PN:372A1159P008 PACKAGE_NUMBER - GE CSA
2100000148 | GASKET | NO MODIFIER | GASKET,PN:372A1159P007 _____CLASS_____ GASKET _____CHARACTERISTICS_____ ADDITIONAL_INFORMATION - 372A1159P007 , PACKAGE_NUMBER - GE CSA , TYPE - GASKET | GASKET: | GASKET: TYPE:***** SIZE:***** MATERIAL:***** SHAPE:***** PRESSURE RATING:***** APPLICATION:***** NOTE: PN:372A1159P007 PACKAGE_NUMBER - GE CSA
2100000312 | GASKET | NO MODIFIER | GASKET,CONNECTING COL,PN:231-11-1051 _____CLASS_____ GASKET _____CHARACTERISTICS_____ ADDITIONAL_INFORMATION - CONNECTING COL,231-11-1051 , PACKAGE_NUMBER - GE CSA , TYPE - GASKET | GASKET:F/CONN COL | GASKET: TYPE:***** SIZE:***** MATERIAL:***** SHAPE:***** PRESSURE RATING:***** APPLICATION:CONNECTING COL NOTE: PN:231-11-1051 PACKAGE_NUMBER - GE CSA
2100000520 | GASKET | NO MODIFIER | GASKET,SOLENOID HOUSING,PN:SP06020336321 _____CLASS_____ GASKET _____CHARACTERISTICS_____ ADDITIONAL_INFORMATION - SOLENOID HOUSING,SP06020336321 , PACKAGE_NUMBER - GE CSA , TYPE - GASKET | GASKET:F/SOL HSNG | GASKET: TYPE:***** SIZE:***** MATERIAL:***** SHAPE:***** PRESSURE RATING:***** APPLICATION:SOLENOID HOUSING NOTE: PN:SP06020336321 PACKAGE_NUMBER - GE CSA
2100000696 | GASKET | SPIRAL WOUND | GASKET,SPIRAL WOUND,PN:318A9713P054 _____CLASS_____ GASKET _____CHARACTERISTICS_____ ADDITIONAL_INFORMATION - SPIRAL WOUND,318A9713P054 , PACKAGE_NUMBER - GE CSA , TYPE - GASKET | GASKET,SPL WND: | GASKET,SPIRAL WOUND: PIPE SIZE: ***** PRESSURE RATING:***** SIZE:***** THICKNESS: ***** WINDING MATERIAL: ***** FILLER MATERIAL: ***** STYLE:***** INNER RING MATERIAL: ***** OUTER RING MATERIAL: ***** NOTE: PN:318A9713P054 PACKAGE_NUMBER - GE CSA
2100000701 | GASKET | NO MODIFIER | GASKET,PN:318A9713P027 _____PO TEXT_____ FOR 9FA TURBINE SECTION HARDWARE _____CLASS_____ GASKET _____CHARACTERISTICS_____ ADDITIONAL_INFORMATION - 318A9713P027 , PACKAGE_NUMBER - GE CSA , TYPE - GASKET | GASKET:F/TURBINE SECT HRDW | GASKET: TYPE:***** SIZE:***** MATERIAL:***** SHAPE:***** PRESSURE RATING:***** APPLICATION:TURBINE SECTION HARDWARE NOTE: PN:318A9713P027 FOR 9FA TURBINE SECTION HARDWARE PACKAGE_NUMBER - GE CSA
2100000702 | GASKET | NO MODIFIER | GASKET,PN:372A1159P010 _____PO TEXT_____ FOR 9FA TURBINE SECTION HARDWARE _____CLASS_____ GASKET _____CHARACTERISTICS_____ ADDITIONAL_INFORMATION - 372A1159P010 , PACKAGE_NUMBER - GE CSA , TYPE - GASKET | GASKET:F/TURBINE SECT HRDW | GASKET: TYPE:***** SIZE:***** MATERIAL:***** SHAPE:***** PRESSURE RATING:***** APPLICATION:TURBINE SECTION HARDWARE NOTE: PN:372A1159P010 FOR 9FA TURBINE SECTION HARDWARE PACKAGE_NUMBER - GE CSA
2100000708 | GASKET | NO MODIFIER | GASKET,PN:318A9713P041 _____PO TEXT_____ FOR 9FA TURBINE SECTION HARDWARE _____CLASS_____ GASKET _____CHARACTERISTICS_____ ADDITIONAL_INFORMATION - 318A9713P041 , PACKAGE_NUMBER - GE CSA , TYPE - GASKET | GASKET:F/TURBINE SECT HRDW | GASKET: TYPE:***** SIZE:***** MATERIAL:***** SHAPE:***** PRESSURE RATING:***** APPLICATION:TURBINE SECTION HARDWARE NOTE: PN:318A9713P041 FOR 9FA TURBINE SECTION HARDWARE PACKAGE_NUMBER - GE CSA
2100000723 | GASKET | NO MODIFIER | GASKET,PN:372A1159P009 _____PO TEXT_____ FOR 9FA TURBINE SECTION HARDWARE _____CLASS_____ GASKET _____CHARACTERISTICS_____ ADDITIONAL_INFORMATION - 372A1159P009 , PACKAGE_NUMBER - GE CSA , TYPE - GASKET | GASKET:F/TURBINE SECT HRDW | GASKET: TYPE:***** SIZE:***** MATERIAL:***** SHAPE:***** PRESSURE RATING:***** APPLICATION:TURBINE SECTION HARDWARE NOTE: PN:372A1159P009 FOR 9FA TURBINE SECTION HARDWARE PACKAGE_NUMBER - GE CSA
2100000724 | GASKET | NO MODIFIER | GASKET,PN:318A9711P003 _____PO TEXT_____ FOR 9FA TURBINE SECTION HARDWARE _____CLASS_____ GASKET _____CHARACTERISTICS_____ ADDITIONAL_INFORMATION - 318A9711P003 , PACKAGE_NUMBER - GE CSA , TYPE - GASKET | GASKET:F/TURBINE SECT HRDW | GASKET: TYPE:***** SIZE:***** MATERIAL:***** SHAPE:***** PRESSURE RATING:***** APPLICATION:TURBINE SECTION HARDWARE NOTE: PN:318A9711P003 FOR 9FA TURBINE SECTION HARDWARE PACKAGE_NUMBER - GE CSA
2100000732 | GASKET | SPIRAL WOUND | GASKET,SPIRAL WOUND,PN:N5606P02006G11 _____PO TEXT_____ FOR 9FA TURBINE SECTION HARDWARE _____CLASS_____ GASKET _____CHARACTERISTICS_____ ADDITIONAL_INFORMATION - N5606P02006G11 , PACKAGE_NUMBER - GE CSA , TYPE - SPIRAL WOUND | GASKET,SPL WND: | GASKET,SPIRAL WOUND: PIPE SIZE: ***** PRESSURE RATING:***** SIZE:***** THICKNESS: ***** WINDING MATERIAL: ***** FILLER MATERIAL: ***** STYLE:***** INNER RING MATERIAL: ***** OUTER RING MATERIAL: ***** NOTE: PN:N5606P02006G11 FOR 9FA TURBINE SECTION HARDWARE PACKAGE_NUMBER - GE CSA
2100000737 | GASKET | SPIRAL WOUND | GASKET,SPIRAL WOUND,PN:N5606P03006G11 _____PO TEXT_____ FOR 9FA TURBINE SECTION HARDWARE _____CLASS_____ GASKET _____CHARACTERISTICS_____ ADDITIONAL_INFORMATION - N5606P03006G11 , PACKAGE_NUMBER - GE CSA , TYPE - SPIRAL WOUND | GASKET,SPL WND: | GASKET,SPIRAL WOUND: PIPE SIZE: ***** PRESSURE RATING:***** SIZE:***** THICKNESS: ***** WINDING MATERIAL: ***** FILLER MATERIAL: ***** STYLE:***** INNER RING MATERIAL: ***** OUTER RING MATERIAL: ***** NOTE: PN:N5606P03006G11 FOR 9FA TURBINE SECTION HARDWARE PACKAGE_NUMBER - GE CSA
2100000738 | GASKET | SPIRAL WOUND | GASKET,SPIRAL WOUND,PN:N5606P04003G11 _____PO TEXT_____ FOR 9FA TURBINE SECTION HARDWARE _____CLASS_____ GASKET _____CHARACTERISTICS_____ ADDITIONAL_INFORMATION - N5606P04003G11 , PACKAGE_NUMBER - GE CSA , TYPE - SPIRAL WOUND | GASKET,SPL WND: | GASKET,SPIRAL WOUND: PIPE SIZE: ***** PRESSURE RATING:***** SIZE:***** THICKNESS: ***** WINDING MATERIAL: ***** FILLER MATERIAL: ***** STYLE:***** INNER RING MATERIAL: ***** OUTER RING MATERIAL: ***** NOTE: PN:N5606P04003G11 FOR 9FA TURBINE SECTION HARDWARE PACKAGE_NUMBER - GE CSA
2100000741 | GASKET | SPIRAL WOUND | GASKET,SPIRAL WOUND,PN:N5606P02506G11 _____PO TEXT_____ FOR 9FA TURBINE SECTION HARDWARE _____CLASS_____ GASKET _____CHARACTERISTICS_____ ADDITIONAL_INFORMATION - N5606P02506G11 , PACKAGE_NUMBER - GE CSA , TYPE - SPIRAL WOUND | GASKET,SPL WND: | GASKET,SPIRAL WOUND: PIPE SIZE: ***** PRESSURE RATING:***** SIZE:***** THICKNESS: ***** WINDING MATERIAL: ***** FILLER MATERIAL: ***** STYLE:***** INNER RING MATERIAL: ***** OUTER RING MATERIAL: ***** NOTE: PN:N5606P02506G11 FOR 9FA TURBINE SECTION HARDWARE PACKAGE_NUMBER - GE CSA
2100000743 | GASKET | SPIRAL WOUND | GASKET,SPIRAL WOUND,PN:N5606P08003G11 _____PO TEXT_____ FOR 9FA TURBINE SECTION HARDWARE _____CLASS_____ GASKET _____CHARACTERISTICS_____ ADDITIONAL_INFORMATION - N5606P08003G11 , PACKAGE_NUMBER - GE CSA , TYPE - SPIRAL WOUND | GASKET,SPL WND: | GASKET,SPIRAL WOUND: PIPE SIZE: ***** PRESSURE RATING:***** SIZE:***** THICKNESS: ***** WINDING MATERIAL: ***** FILLER MATERIAL: ***** STYLE:***** INNER RING MATERIAL: ***** OUTER RING MATERIAL: ***** NOTE: PN:N5606P08003G11 FOR 9FA TURBINE SECTION HARDWARE PACKAGE_NUMBER - GE CSA
2100000744 | GASKET | SPIRAL WOUND | GASKET,SPIRAL WOUND,PN:N5606P06003G11 _____PO TEXT_____ FOR 9FA TURBINE SECTION HARDWARE _____CLASS_____ GASKET _____CHARACTERISTICS_____ ADDITIONAL_INFORMATION - N5606P06003G11 , PACKAGE_NUMBER - GE CSA , TYPE - SPIRAL WOUND | GASKET,SPL WND: | GASKET,SPIRAL WOUND: PIPE SIZE: ***** PRESSURE RATING:***** SIZE:***** THICKNESS: ***** WINDING MATERIAL: ***** FILLER MATERIAL: ***** STYLE:***** INNER RING MATERIAL: ***** OUTER RING MATERIAL: ***** NOTE: PN:N5606P06003G11 FOR 9FA TURBINE SECTION HARDWARE PACKAGE_NUMBER - GE CSA
2100000750 | GASKET | NO MODIFIER | GASKET,PN:372A1159P013 _____PO TEXT_____ FOR 9FA TURBINE SECTION HARDWARE _____CLASS_____ GASKET _____CHARACTERISTICS_____ ADDITIONAL_INFORMATION - 372A1159P013 , PACKAGE_NUMBER - GE CSA , TYPE - GASKET | GASKET:F/TURBINE SECT HRDW | GASKET: TYPE:***** SIZE:***** MATERIAL:***** SHAPE:***** PRESSURE RATING:***** APPLICATION:TURBINE SECTION HARDWARE NOTE: PN:372A1159P013 FOR 9FA TURBINE SECTION HARDWARE PACKAGE_NUMBER - GE CSA
2100000752 | GASKET | NO MODIFIER | GASKET,PN:184A8731P001 _____PO TEXT_____ FOR 9FA TURBINE SECTION HARDWARE _____CLASS_____ GASKET _____CHARACTERISTICS_____ ADDITIONAL_INFORMATION - 184A8731P001 , PACKAGE_NUMBER - GE CSA , TYPE - GASKET | GASKET:F/TURBINE SECT HRDW | GASKET: TYPE:***** SIZE:***** MATERIAL:***** SHAPE:***** PRESSURE RATING:***** APPLICATION:TURBINE SECTION HARDWARE NOTE: PN:184A8731P001 FOR 9FA TURBINE SECTION HARDWARE PACKAGE_NUMBER - GE CSA
2100001021 | GASKET | SPIRAL WOUND | GASKET,SPIRAL WOUND,N5606P12003G11 _____PO TEXT_____ PART NUMBER : N5606P12003G11 MANUFACTURER : GE _____CLASS_____ GASKET _____CHARACTERISTICS_____ PACKAGE_NUMBER - PEM/62/GEN , TYPE - SPIRAL WOUND MANUFACTURER INFO: GENERAL ELECTRIC/N5606P12003G11 | GASKET,SPL WND: | GASKET,SPIRAL WOUND: PIPE SIZE: ***** PRESSURE RATING:***** SIZE:***** THICKNESS: ***** WINDING MATERIAL: ***** FILLER MATERIAL: ***** STYLE:***** INNER RING MATERIAL: ***** OUTER RING MATERIAL: ***** MANUFACTURER: GENERAL ELECTRIC:N5606P12003G11 | CM/GENERAL ELECTRIC/N5606P12003G11
2100001022 | GASKET | SPIRAL WOUND | GASKET,SPIRAL WOUND,N5606P05003G11 _____PO TEXT_____ PART NUMBER : N5606P05003G11 MANUFACTURER : GE _____CLASS_____ GASKET _____CHARACTERISTICS_____ PACKAGE_NUMBER - PEM/62/GEN , TYPE - SPIRAL WOUND MANUFACTURER INFO: GENERAL ELECTRIC/N5606P05003G11 | GASKET,SPL WND: | GASKET,SPIRAL WOUND: PIPE SIZE: ***** PRESSURE RATING:***** SIZE:***** THICKNESS: ***** WINDING MATERIAL: ***** FILLER MATERIAL: ***** STYLE:***** INNER RING MATERIAL: ***** OUTER RING MATERIAL: ***** MANUFACTURER: GENERAL ELECTRIC:N5606P05003G11 | CM/GENERAL ELECTRIC/N5606P05003G11
2100001042 | GASKET | NO MODIFIER | GASKET,MANHOLE COVER,0636A369P0001 _____PO TEXT_____ PART NUMBER : 0636A369P0001 MANUFACTURER : GE MANUFACTURER INFO: GENERAL ELECTRIC/0636A369P0001 | GASKET:F/MANHOLE CVR | GASKET: TYPE:***** SIZE:***** MATERIAL:***** SHAPE:***** PRESSURE RATING:***** APPLICATION:MANHOLE COVER MANUFACTURER: GENERAL ELECTRIC:0636A369P0001 | CM/GENERAL ELECTRIC/0636A369P0001
2100001046 | GASKET | SPIRAL WOUND | GASKET,SPIRAL-WOUND,MANHOLE,302A4594P321 _____PO TEXT_____ PART NUMBER : 302A4594P321 MANUFACTURER : GE MANUFACTURER INFO: GENERAL ELECTRIC/302A4594P321 | GASKET,SPL WND: | GASKET,SPIRAL WOUND: PIPE SIZE: ***** PRESSURE RATING:***** SIZE:***** THICKNESS: ***** WINDING MATERIAL: ***** FILLER MATERIAL: ***** STYLE:***** INNER RING MATERIAL: ***** OUTER RING MATERIAL: ***** NOTE: MANHOLE MANUFACTURER: GENERAL ELECTRIC:302A4594P321 | CM/GENERAL ELECTRIC/302A4594P321

## Input or Raw Data
GASKETS FOR 209 SIZE: 10" MFGR : DALIAN JIACHENG ENERGY ENGINEERING CO.,LTD. EEL CODE : 2023209001-08F
GASKETS FOR 209 SIZE: 8" MFGR : DALIAN JIACHENG ENERGY ENGINEERING CO.,LTD. EEL CODE : 2023209004-08F
GASKETS FOR 209 SIZE: 1" MFGR : DALIAN JIACHENG ENERGY ENGINEERING CO.,LTD. EEL CODE : 2023209007-08F
O RING (O SHAPE GASKET) FOR 301-MT SIZE : Ø159.3/Ø170.7XØ5.7 MFGR : ABB HEFEI TRANSFORMER CO., LTD. EEL CODE : 2023301001-05L
O RING (O SHAPE GASKET) FOR 301-MT SIZE : Ø184.1/Ø200.9XØ8.4 MFGR : ABB HEFEI TRANSFORMER CO., LTD. EEL CODE : 2023301004-05L
O SHAPE GASKET FOR 301-MT SIZE : Ø26.2/Ø32.2XØ3 MFGR : ABB HEFEI TRANSFORMER CO., LTD. EEL CODE : 2023301007-05L
O RING (O SHAPE GASKET) FOR 301-MT SIZE : Ø29.2/Ø35.2XØ3 MFGR : ABB HEFEI TRANSFORMER CO., LTD. EEL CODE : 2023301010-05L
O RING (O SHAPE GASKET) FOR 301-MT SIZE : Ø34.2/Ø40.2XØ3 MFGR : ABB HEFEI TRANSFORMER CO., LTD. EEL CODE : 2023301013-05L
O RING (O SHAPE GASKET) FOR 301-MT SIZE : Ø44.2/Ø50.2XØ3 MFGR : ABB HEFEI TRANSFORMER CO., LTD. EEL CODE : 2023301016-05L
O RING (O SHAPE GASKET) FOR 301-MT SIZE : Ø44.2/Ø55.6XØ5.7 MFGR : ABB HEFEI TRANSFORMER CO., LTD. EEL CODE : 2023301019-05L
O RING (O SHAPE GASKET) FOR 301-MT SIZE : Ø49.5/Ø55.5XØ3 MFGR : ABB HEFEI TRANSFORMER CO., LTD. EEL CODE : 2023301022-05L
O RING (O SHAPE GASKET) FOR 301-MT SIZE : Ø99.1/Ø110.5XØ5.7 P/NO : 1ZBA215024-T MFGR : ABB HEFEI TRANSFORMER CO., LTD. EEL CODE : 2023301025-05L
BLOWDOWN EXPANSION TANK MANHOLE GASKET FOR 202 MFGR : HANGZHOU BOILER COMPANY EEL CODE : 2026202007-03F
MANHOLE GASKET STRIP MFGR : HANGZHOU BOILER COMPANY EEL CODE : 2026202010-03F
DRUM MANHOLE GASKET FOR HP DRUM (202) SMALL ID= 352 MM LARGE ID= 456 MM WIDTH= 40 MM THICKNESS= 3.6 MM MFGR : HANGZHOU BOILER COMPANY EEL CODE : 2026202013-03F
DRUM MANHOLE GASKET SMALL FOR LP DRUM (202) SMALL ID= 303 MM LARGE ID= 404 MM WIDTH= 25.6 MM THICKNESS= 3.8 MM MFGR: HANGZHOU BOILER COMPANY EEL CODE:2026202014-03F
GAUGE GLASS WITH GASKET (SEALING SUBASSEMBLY FOR DOUBLE COLOR GAUGE WITHOUT BLIND AREA), P/NO: AI- Si- 88412 No. 0019 BMA. T. BBK. G MODEL NO.: B69H-1612-W, SERIAL # 96198, WORKING PRESSURE: 10 Mpa, NORMAL PRESSURE: 16 Mpa, WORKING TEMPERATURE: SATURATED (SAT), MFGR: CHANGCHUN BOILER INSTRUMENT PROGRAM-CONTROLLING EQUIPMENT CO. LTD. CHINA
GASKET 1" X 300 P NO:SPIRAL WOUND SIZE:3.12.20 MFGR: Hangzhou Boiler Company STORK EEL CODE:2026202091-08F
GASKET 10" X 300 P NO:SPIRAL WOUND SIZE:3.12.17 MFGR: Hangzhou Boiler Company STORK EEL CODE:2026202094-08F
GASKET 4" X 300 P NO:SPIRAL WOUND SIZE:3.12.19 MFGR: Hangzhou Boiler Company STORK EEL CODE:2026202097-08F
GASKET 6" X 300 P NO:SPIRAL WOUND SIZE:3.12.18 MFGR: Hangzhou Boiler Company STORK EEL CODE:2026202100-08F
Gasket set for control valve (A216WCB/ODA) P NO:3.2.10 MFGR: STORK EEL CODE:2026202244-03F
Gasket set, HP for 202 P NO: 12B7100X012 MFGR: Fisher Control Intr. EEL CODE: 2026202363-03F
Spares for 432 KV Siemens DG (Model No. QSX 15-G8) Gasket lube oil cooler core for Township DG P/NO : 4973532 MFGR : Cummins EEL CODE : 2029000022-04L
Spares for 432 KV Siemens DG (Model No. QSX 15-G8) Gasket lube oil cooler housing for Township DG P/NO : 4955592 MFGR : Cummins EEL CODE : 2029000025-04L
GASKET KIT, CRN 45/64-1/90-1, PART NO. 96416602, FOR GT CCW PUMP CRN90-2-2, MFGR: GRUNDFOS
ECO-104350 GASKIT metering pump for 410 MFGR: Jianghua Water Treatment Equipment Factory EEL CODE:2032410067-03F
SPIRAL WOUND GASKET, SIZE: <(><<)>342x357x4.5> TG.413.342Z/316L (PTFE), FOR KENFLO CENTRIFUGAL PUMP B-12/12, PUMP TYPE: KCC-250x200-315), SERIAL NO.: 098318000, MFGR: KENFLO
GASKET RING, SIZE: 110x120x3/PTFE, FOR KENFLO CENTRIFUGAL PUMP B-12/12, PUMP TYPE: KCC-250x200-315), SERIAL NO.: 098318000, MFGR: KENFLO
PTFE EXPANSION GASKET FOR 420 MODEL NO :KPS 55-800 MFGR : KENFLO EEL CODE : 2032420031-03F
GASKET P/NO : ELECTRIC PUMP MODEL NO. 09-054867-01-01/X2623P DIESEL PUMP MODEL NO. 09-054867-06-01/X2624P MFGR : IMPELLER INTERNATIONAL LIMITED (ITT) EEL CODE : 2032440019-02F
GASKET P/NO : ELECTRIC PUMP MODEL NO. 09-054867-01-01/X2623P DIESEL PUMP MODEL NO. 09-054867-06-01/X2624P MFGR : IMPELLER INTERNATIONAL LIMITED (ITT) EEL CODE : 2032440022-02F
GASKET P/NO : ELECTRIC PUMP MODEL NO. 09-054867-01-01/X2623P DIESEL PUMP MODEL NO. 09-054867-06-01/X2624P MFGR : IMPELLER INTERNATIONAL LIMITED (ITT) EEL CODE : 2032440025-02F
GASKET P/NO : ELECTRIC PUMP MODEL NO. 09-054867-01-01/X2623P DIESEL PUMP MODEL NO. 09-054867-06-01/X2624P MFGR : IMPELLER INTERNATIONAL LIMITED (ITT) EEL CODE : 2032440028-02F
GE FRAME 9171E Flame scanner and spark plug GASKET (NON-ASBESTOS) P/NO : 324A9109P107 MFGR : GENERAL ELECTRIC EEL CODE : 2033201325-03F
GE FRAME 9171E GASKET FOR FUEL NOZZLE FOR 201 P/NO : 372A4704P001 MFGR : GENERAL ELECTRIC EEL CODE : 2033201331-03F
GE FRAME 9171E GASKET FOR CAN BODY P/NO : 318A9713P024 MFGR : GENERAL ELECTRIC EEL CODE : 2033201334-03F
GE FRAME 9171E GASKET FOR CAN COVER P/NO : 318A9713P036 MFGR : GENERAL ELECTRIC EEL CODE : 2033201337-03F
GASKET, SIZE 87 x 48 FOR 201 P NO:302A4597P005 MFGR: General Electric EEL CODE:2033201484-03F
GASKET, SIZE 195 x 140 FOR 201 P NO:302A4597P011 MFGR: General Electric EEL CODE:2033201487-03F
GASKET, SIZE 216 x 140 P NO:302A4597P044 MFGR: General Electric EEL CODE:2033201490-03F
GASKET, SIZE 280 x 218 P NO:302A4597P013 MFGR: General Electric EEL CODE:2033201493-03F
GASKET, SIZE 350 x 220 P NO:302A1894P001 MFGR: General Electric EEL CODE:2033201496-03F
GASKET, SIZE 124 x 73 P NO:302A4597P007 MFGR: General Electric EEL CODE:2033201499-03F
GASKET, SIZE 175 x 115 P NO:302A4597P010 MFGR: General Electric EEL CODE:2033201502-03F
GASKET, SIZE 100 x 60 P NO:302A4597P006 MFGR: General Electric EEL CODE:2033201505-03F
GASKET, SIZE 137 x 90 P NO:302A4597P008 MFGR: General Electric EEL CODE:2033201508-03F
GASKET, SIZE 221 x 168 P NO:302A4597P012 MFGR: General Electric EEL CODE:2033201511-03F
GASKET KLINGRITE, SIZE 152 x 61 P NO:324A9109P105 MFGR: General Electric EEL CODE:2033201514-03F
GASKET SQUARE P NO:239B9051P002 MFGR: General Electric EEL CODE:2033201517-03F
SPIRAL WOUND GASKET, SIZE 5" x 150#, WITH INNER & OUTER RING P NO:N5606P05001G11 MFGR: General Electric (REF. XYZ CODE:5-023-010-033-04-L)
SPIRAL WOUND GASKET, SIZE 2" x 150#, WITH INNER & OUTER RING P NO:N5606P02001G11 MFGR: General Electric (Ref. EEL Code: 5-023-010-014-05-L)
SPIRAL WOUND GASKET, Size 1" x 600 #, Serrated type with inner and outer ring P NO:372A1159P013 MFGR: General Electric (Ref.Code 5-023-010-009-05L)
SPIRAL WOUND GASKET, Size 4" x 150#, with inner and outer ring P NO:N5606P04001G11 MFGR: General Electric (REF. XYZ CODE: 5-023-010-024-04-L)
SPRIAL WOUND GASKET, Size 1" x 150#, SERRATED TYPE P NO:372A1159P003 MFGR: General Electric (Ref XYZ Code: 5-023-010-008-05-L)
GASKET, 100 x 60 P NO:302A4597P039 MFGR: General Electric EEL CODE:2033201640-03F
GASKET, PART NO. J01571052132, ITEM NO. 33, FOR VERTICAL LUBE OIL PUMP CNV 125-200, PUMP SR. # 154A4650P001, MFGR: POMPES RUTSCHI SA. (ONLY TO BE APPROACHED TO OEM. DO NOT SUBSTITUTE)
GASKET, PART NO. 0163B0239R057A, FOR SCREW DIESEL PUMP, SR. # 1250-FSXA/91939, MFGR: WARREN PUMPS LLC USA. (ONLY TO BE APPROACHED TO OEM, DO NOT SUBSTITUTE)
GASKET, PART NO. 43043285, -458E, FOR GT EVAPORATIVE COOLER PUMP ZLKD 032200 B4 BH3 0E 2 132, MFGR: STERLING FLUID SYSTEMS SIHI GmbH. (ONLY TO BE APPROACHED TO OEM. DO NOT SUBSTITUTE).
GASKET, PP CLG WTR-TB, GASKET, PIPE FLANGE PN #: 302A4597P104, GAS TURBINE MODEL NO.: 09-01/ PG9171E, MFGR: MJBI/ NANJING TURBINE & ELECTRIC MACHINERY CO. LTD.
GASKET (UOM = FT), ENCL-BASE, GSKT,DRY ADHSV INL PLNM PN #: 311A5745P001, GAS TURBINE MODEL NO.: 09-01/ PG9171E, MFGR: MJBI/ NANJING TURBINE & ELECTRIC MACHINERY CO. LTD.
GASKET, ENCL ASM,CMPT,GSKT,INLT CASG CLOS PN #: 158A5453P002, GAS TURBINE MODEL NO.: 09-01/ PG9171E, MFGR: MJBI/ NANJING TURBINE & ELECTRIC MACHINERY CO. LTD.
SPIRAL WOUND GASKET with inner and outer ring SIZE: 10”300#RF MFGR : DALIAN JIACHENG ENERGY ENGINEERING CO.,LTD. EEL CODE : 2033209013-03F
Spiral Wound Gasket with inner and outer ring, SIZE:8”300#RF MFGR: Dalian Jiacheng Energy Engineering Co.,Ltd. EEL CODE:2033209014-03F
SPIRAL WOUND GASKET with inner and outer ring SIZE: 1”300#RF MFGR : DALIAN JIACHENG ENERGY ENGINEERING CO.,LTD. EEL CODE : 2033209016-03F
SPIRAL WOUND GASKET with inner and outer ring, SIZE: 2”150#RF MFGR : DALIAN JIACHENG ENERGY ENGINEERING CO.,LTD. EEL CODE : 2033209019-03F
SPIRAL WOUND GASKET with inner and outer ring, SIZE: 1 1/2”300#RF MFGR : DALIAN JIACHENG ENERGY ENGINEERING CO.,LTD. EEL CODE : 2033209022-03F
SPIRAL WOUND GASKET with inner and outer ring, SIZE: 4”300#RF MFGR : DALIAN JIACHENG ENERGY ENGINEERING CO.,LTD. EEL CODE : 2033209025-03F
FT GASKET SET FOR HP BYPASS VALVE. TYPE: DUP198 GENERAL ORDER: T07B09 KKS NR: N-20316 AUFTRAGS-NR-COM. NO.: K09-2537.1 P.O. NO.: T07B09-PC06-HE-006B MFGR : A-T ARMATUREN LTD. EEL CODE : 2034203142-03F
GASKET FOR 203. FOR CROSSOVER PIPES. 980 * 925. SIZE: ?980/?925 DWG NO. 157.640Z(B)-1 PART NO. 139.091.005 CROSS OVER PIPE GASKET MFGR : HARBIN TURBINE COMPANY EEL CODE : 2034203145-03F
GASKET FOR 203. DENTIFORM GASKET (2034203550-03F) P NO:DWG No. 157.640Z(B)-1 Part No. 139.091.005 Cross Over Pipe Gasket SIZE:F675/F620 MFGR: Harbin Turbine Company EEL CODE:2034203146-09F
GASKET SE.T SPRAY WATER CONTROL VAVLE TYPE: G11111 GENERAL ODER: T07B09 KKS NR: N-20316 AUFTRAGS-NR-COM. NO.: K09-2537.2 P.O. NO.: T07B09-PC06-HE-006B MFGR : A-T ARMATUREN LTD. EEL CODE : 2034203148-03F
GASKET SET FOR WATER STOP VALVE TYPE: XSF GENERAL ORDER: T07B09 KKS NR: N-20316 AUFTRAGS=-NR-COM.NO: K09-2537.3 P.O. NO.: T07B09-PC06-HE-006B MFGR : A-T ARMATUREN LTD. EEL CODE : 2034203151-03F
Gasket , ID 180, OD 300 for 203 MFGR: Harbin Turbine Company EEL CODE:2034203167-03F
TOOTHED GASKET DWG NO. 157.301Z(B)-1 PART NO. 63.301.026 MFGR : HARBIN TURBINE COMPANY EEL CODE : 2034203463-03F
TOOTHED GASKET DWG NO. 157.301Z(B)-1 PART NO. 74.301.032 MFGR : HARBIN TURBINE COMPANY EEL CODE : 2034203466-03F
TOOTHED GASKET MFGR : HARBIN TURBINE COMPANY EEL CODE : 2034203469-08F
ADJUSTING GASKET MFGR: CHINA TIANCHEN CORP EEL CODE:2034203490-03F
GASKET MFGR: china tianchen corp EEL CODE:2034203529-03F
GASKET 16 MFGR: china tianchen corp EEL CODE:2034203532-03F
JUGGED GASKET (DENTIFORM GASKET) (TOOTHED GASKET) PART NO.: 63.301.026 DRAWING NO.: 157.301Z(B)-1 PURPOSE: FOR STEAM TURBINE MAIN STOP VALVE MATERIAL: 1Cr18Ni9Ti SUPPLIER: HARBIN TURBINE COMPANY
sealing GASKET m27x2 MFGR: china tianchen corp EEL CODE:2034203592-03F
special GASKET MFGR: china tianchen corp EEL CODE:2034203604-03F
special GASKET MFGR: china tianchen corp EEL CODE:2034203607-03F
special GASKET MFGR: china tianchen corp EEL CODE:2034203610-03F
sphere GASKET MFGR: china tianchen corp EEL CODE:2034203625-03F
dentiform gasket (OWR) MFGR: Harbin Turbine Company EEL CODE:2034203649-08F
ADJUSTING GASKET, DWG. NO. 157.011Z(B)-1HP CYLINDER ABPDF, PART NO. 157.011Z(B)-1HP TURBINE PARTS LIST, FOR STEAM TURBINE HP CASING, MFG: HARBIN TURBINE COMPANY CHINA.
GASKET, DWG. NO. 157.036Z(B)-1DIAPHRAGM CARRIER ABPDF, PART NO. 157.036Z(B)-1DISPHRAGM CARRIER PART LIST, FOR STEAM TURBINE DIAPHRAGM CARRIER, MFG: HARBIN TURBINE COMPANY CHINA
CHECK GASKET, DWG. NO. 157.066Z(B)-1HP FRONT GLAND SEAL PDF, PART NO. 157.066Z(B)-1HP FRONT GLAND PARTS LIST, FOR STEAM TURBINE HP FRONT GLAND SEAL, MFG: HARBIN TURBINE COMPANY CHINA
CHECK GASKET, DWG. NO. 157.067Z(B)HP BACK GLAND SEAL PDF, FOR STEAM TURBINE HP REAR GLAND SEAL, MFG: HARBIN TURBINE COMPANY CHINA
ADJUSTING GASKET, DWG. NO. 139.051Z(B) – THRUST - JOURNAL BRG 360 PDF, FOR STEAM TURBINE THRUST BEARING, MFG: HARBIN TURBINE COMPANY CHINA
PIERCING GASKET, DWG. NO. 139.051Z(B) - THRUST – JOURNAL BRG 360 PDF, FOR STEAM TURBINE THRUST BEARING, MFG: HARBIN TURBINE COMPANY CHINA
MAIN OIL PUMP GASKET, DWG. NO. 157.061Z(B)-1 – FRONT BEARING BOX PDF, PART NO. 157.061Z(B)-1 - FRONT STANDARD PART LIST, FOR STEAM TURBINE FRONT BEARING HOUSING, MFG: HARBIN TURBINE COMPANY CHINA
50-40 SERRATED GASKET 50-40, DWG. NO. 157.061Z(B)-1 - FRONT BEARING BOX PDF, PART NO. 157.061Z(B)-1 - FRONT STANDARD PART LIST, FOR STEAM TURBINE FRONT BEARING HOUSING, MFG: HARBIN TURBINE COMPANY CHINA
GASKET, DWG. NO. 157.061Z(B)-1 - FRONT BEARING BOX PDF, PART NO. 157.061Z(B)-1 - FRONT STANDARD PART LIST, FOR STEAM TURBINE FRONT BEARING HOUSING, MFG: HARBIN TURBINE COMPANY CHINA
GASKET, DWG. NO. 157.061Z(B)-1 - FRONT BEARING BOX PDF, PART NO. 157.061Z(B)-1 - FRONT STANDARD PART LIST, FOR STEAM TURBIN FRONT BEARING HOUSING, MFG: HARBIN TURBINE COMPANY CHINA
GASKET, DWG. NO. 157.061Z(B)-1 - FRONT BEARING BOX PDF, PART NO. 157.061Z(B)-1 - FRONT STANDARD PART LIST, FOR STEAM TURBINE FRONT BEARING HOUSING, MFG: HARBIN TURBINE COMPANY CHINA
200-40 SERRATED GASKET 200-40, DWG. NO. 157.061Z(B)-1 - FRONT BEARING BOX PDF, PART NO. 157.061Z(B)-1 - FRONT STANDARD PART LIST, FOR STEAM TURBINE FRONT BEARING HOUSING, MFG: HARBIN TURBINE COMPANY CHINA
150-40 SERRATED GASKET 150-40, DWG. NO. 157.061Z(B)-1 – FRONT BEARING BOX PDF, PART NO. 157.061Z(B)-1 - FRONT STANDARD PART LIST, FOR STEAM TURBINE FRONT BEARING HOUSING, MFG: HARBIN TURBINE COMPANY CHINA
GASKET, DWG. NO. 157.061Z(B)-1 - FRONT BEARING BOX PDF, PART NO. 157.061Z(B)-1 - FRONT STANDARD PART LIST, FOR STEAM TURBINE FRONT BEARING HOUSING, MFG: HARBIN TURBINE COMPANY CHINA
SERRATED GASKET 65-40, DWG NO. 157.061Z(B)-1 - FRONT BEARING BOX PDF, PART NO. 157.061Z(B)-1 - FRONT STANDARD PART LIST , FOR FRONT BEARING HOUSING, MFG: HARBIN TURBINE COMPANY CHINA.
SERRATED GASKET 80-40, DWG NO. 157.062Z(B)-1MID STANDARD PARTS LIST , PART NO. 157.062Z(B)-1MID BEARING BOXPDF, FOR INTERMEDIATE BEARING HOUSING, MFG: HARBIN TURBINE COMPANY CHINA.
GASKET, DWG NO. 157.062Z(B)-1MID BEARING BOXPDF, PART NO. 157.062Z(B)-1MID STANDARD PARTS LIST , FOR INTERMEDIATE BEARING HOUSING, MFG: HARBIN TURBINE COMPANY CHINA.
GASKET, DWG NO.157.062Z(B)-1MID BEARING BOXPDF, PART NO. 157.062Z(B)-1MID STANDARD PARTS LIST , FOR INTERMEDIATE BEARING HOUSING, MFG: HARBIN TURBINE COMPANY CHINA.
GASKET, DWG NO. 149.063Z(B)REAR BEARING BOXPDF, PART NO. 149.063Z(B)-5 REAR STANDARD PARTS LIST , FOR REAR BERAING HOUSING, MFG: HARBIN TURBINE COMPANY CHINA.
GASKET, DWG NO. 149.063Z(B)REAR BEARING BOXPDF, PART NO. 149.063Z(B)-5 REAR STANDARD PARTS LIST , FOR REAR BERAING HOUSING, MFG: HARBIN TURBINE COMPANY CHINA.
SERRATED GASKET 150-40, DWG NO. 149.063Z(B)REAR BEARING BOXPDF, PART NO. 149.063Z(B)-5 REAR STANDARD PARTS LIST , FOR REAR BERAING HOUSING, MFG: HARBIN TURBINE COMPANY CHINA.
GASKET, DWG NO. 149.063Z(B)REAR BEARING BOXPDF, PART NO. 149.063Z(B)-5 REAR STANDARD PARTS LIST , FOR REAR BERAING HOUSING, MFG: HARBIN TURBINE COMPANY CHINA.
SERRATED GASKET 65-40, DWG NO.149.063Z(B)REAR BEARING BOXPDF, PART NO. 149.063Z(B)-5 REAR STANDARD PARTS LIST , FOR REAR BERAING HOUSING, MFG: HARBIN TURBINE COMPANY CHINA.
SERRATED GASKET 80-40, DWG NO. 149.063Z(B)REAR BEARING BOXPDF, PART NO. 149.063Z(B)-5 REAR STANDARD PARTS LIST , FOR REAR BERAING HOUSING, MFG: HARBIN TURBINE COMPANY CHINA.
GASKET, DWG NO. 149.063Z(B)REAR BEARING BOXPDF, PART NO. 149.063Z(B)-5 REAR STANDARD PARTS LIST , FOR REAR BERAING HOUSING, MFG: HARBIN TURBINE COMPANY CHINA.
CHECK GASKET, FOR LP REAR GLAND SEAL, DWG NO. 157.088Z(B)-1- X-SECT & GLAND SEALS, FOR STEAM TURBINE, MODEL NO. LN110-7.0/535, MFG: HARBIN TURBINE COMPANY CHINA EEL CODE: 2034203908-04F
GASKET, FOR HP MAIN STEAM PIPE HANGER, DWG NO. 157.082Z(B)STRAP SUPPORT FOR HP PDF, FOR STEAM TURBINE, MODEL NO. LN110-7.0/535, MFG: HARBIN TURBINE COMPANY CHINA EEL CODE: 2034203920-04F
GASKET, FOR SMOKE DISCHARGER, DWG NO. 157.411Z(B)-1FUMES DISCHARGERPDF, PART NO. 43A.411.002-3, 157.411Z-1(B)MIST DISCHARGER PARTS LIST, FOR STEAM TURBINE, MODEL NO. LN110-7.0/535, MFG: HARBIN TURBINE COMPANY CHINA EEL CODE: 2034203930-04F
GASKET, FOR SMOKE DISCHARGER, DWG NO. 157.411Z(B)-1FUMES DISCHARGERPDF, PART NO. 43A.411.001-3, 157.411Z-1(B)MIST DISCHARGER PARTS LIST, FOR STEAM TURBINE, MODEL NO. LN110-7.0/535, MFG: HARBIN TURBINE COMPANY CHINA EEL CODE: 2034203934-04F
GASKET, FOR SMOKE DISCHARGER, DWG NO. 157.411Z(B)-1FUMES DISCHARGERPDF, PART NO. 43A.411.005-3, 157.411Z-1(B)MIST DISCHARGER PARTS LIST, FOR STEAM TURBINE, MODEL NO. LN110-7.0/535, MFG: HARBIN TURBINE COMPANY CHINA EEL CODE: 2034203938-04F
GASKET, FOR SMOKE DISCHARGER, DWG NO. 157.411Z(B)-1FUMES DISCHARGERPDF, PART NO. 43A.411.004-3, 157.411Z-1(B)MIST DISCHARGER PARTS LIST, FOR STEAM TURBINE, MODEL NO. LN110-7.0/535, MFG: HARBIN TURBINE COMPANY CHINA EEL CODE: 2034203939-04F
GASKET, FOR SMOKE DISCHARGER, DWG NO. 157.411Z(B)-1FUMES DISCHARGERPDF, PART NO. 43A.411.003-3, 157.411Z-1(B)MIST DISCHARGER PARTS LIST, FOR STEAM TURBINE, MODEL NO. LN110-7.0/535, MFG: HARBIN TURBINE COMPANY CHINA EEL CODE: 2034203943-04F
GASKET Φ150/Φ80, FOR OIL TANK ACCESSORIES, DWG NO. 157.420Z(B)-1(2)OIL TANK-2PDF, PART NO. 157.420Z(B)OIL TANK PARTS LIST, FOR STEAM TURBINE, MODEL NO. LN110-7.0/535, MFG: HARBIN TURBINE COMPANY CHINA EEL CODE: 2034203946-04F
GASKET Φ125/Φ80, FOR OIL TANK ACCESSORIES, DWG NO. 157.420Z(B)-1(2)OIL TANK-2PDF, PART NO. 157.420Z(B)OIL TANK PARTS LIST, FOR STEAM TURBINE, MODEL NO. LN110-7.0/535, MFG: HARBIN TURBINE COMPANY CHINA EEL CODE: 2034203947-04F
GASKET Φ155/Φ100, FOR OIL TANK ACCESSORIES, DWG NO. 157.420Z(B)-1(2)OIL TANK-2PDF, PART NO. 157.420Z(B)OIL TANK PARTS LIST, FOR STEAM TURBINE, MODEL NO. LN110-7.0/535, MFG: HARBIN TURBINE COMPANY CHINA EEL CODE: 2034203948-04F
GASKET Φ400/Φ300, FOR OIL TANK ACCESSORIES, DWG NO. 157.420Z(B)-1(2)OIL TANK-2PDF, PART NO. 157.420Z(B)OIL TANK PARTS LIST, FOR STEAM TURBINE, MODEL NO. LN110-7.0/535, MFG: HARBIN TURBINE COMPANY CHINA EEL CODE: 2034203949-04F
ADJUSTING GASKET, FOR THRUST BEARING, DWG NO. 139.051Z(B) - THRUST - JOURNAL BRG 360 PDF, FOR STEAM TURBINE, MODEL NO. LN110-7.0/535, MFG: HARBIN TURBINE COMPANY CHINA EEL CODE: 2034203968-04F
PIERCING GASKET, FOR THRUST BEARING, DWG NO. 139.051Z(B) - THRUST - JOURNAL BRG 360 PDF, FOR STEAM TURBINE, MODEL NO. LN110-7.0/535, MFG: HARBIN TURBINE COMPANY CHINA EEL CODE: 2034203970-04F
BODY FLANGE GASKET MFGR : DALIAN SUNNY ENGINEERING EQUIPMENT CO.,LTD. EEL CODE : 2058270001-08F
FILTER COLUMN GASKET MFGR : DALIAN SUNNY ENGINEERING EQUIPMENT CO.,LTD. EEL CODE : 2058270007-08F
INLET AND OUTLET FLANGE GASKET MFGR : DALIAN SUNNY ENGINEERING EQUIPMENT CO.,LTD. EEL CODE : 2058270010-08F
OIL FILTER GASKET FOR CC HVAC REFRIGERATION COMPRESSOR, OLD PART NO.: 7510511-11171A NEW PART NO.: 2617023780 OLD MODEL NO.: SRG 300-AH, NEW MODEL NO.: SRA 434, MFGR: FU SHENG INDUSTRIAL CO. LTD.
OIL FILTER INNER GASKET FOR CC HVAC REFRIGERATION COMPRESSOR, OLD PART NO.: 7510511-11380, NEW PART NO.: 2617023950, OLD MODEL NO.: SRG 300-AH, NEW MODEL NO.: SRA 434, MFGR: FU SHENG INDUSTRIAL CO. LTD.
DRAIN COVER GASKET FOR CC HVAC REFRIGERATION COMPRESSOR, OLD PART NO.: 17510812-11190, NEW PART NO.: 2617026420, OLD MODEL NO.: SRG 300-AH, NEW MODEL NO.: SRA 434, MFGR: FU SHENG INDUSTRIAL CO. LTD.
GASKET 304 SS FOR TCV-024A/B CONTROL VALVE, MFGR: XUZHOU ARCA CONTROL VALVE CO. LTD.
BLUE RTV, SILICONE GASKET MAKER ITEM #: 80022 - NET WT. 3 OZ MFGR: PERMATEX CO. "
GASKET NON ASBESTOS-TAPE EQ TO VALQUA # V-112 IN 100 FT ROLL WIDTH X TH (INCHES) SIZE: 1-1/2 X 1/16 EEL CODE : 5023000001-05L
GASKET NON ASBESTOS-TAPE EQ TO VALQUA # V-112 IN 100 FT ROLL WIDTH X TH (INCHES) SIZE: 3" X 1/8" EEL CODE : 5023000004-05L
GASKET, SPIRAL WOUND, SHAPE RING , STYLE CG , INNER RING MATERIAL SS-304L , FILLER MATERIAL NON ASBESTOS , GASKET STANDARD AP.STD.601 , NOM SIZE 1/2 IN, PRESSURE RATING 150 , MFGR FLEXITALLIC EEL CODE : 5023010001-05L
GASKET, SPIRAL WOUND, SHAPE RING, STYLE CG, INNER RING MATERIA SS-316L, FILLER MATERIAL NON ASBESTOS, GASKET STANDARD AP.STD.601, NOM SIZE 1/2 IN, PRESSURE RATING 300 MFGR: FLEXITALLIC EEL CODE: 5023010002-05L
GASKET,SPIRAL WOUND, SHAPE RING, STYLE CG, INNER RING MATERIA SS-304L, EEL CODE : 5023010004-05L
GASKET,SPIRAL WOUND, SHAPE RING, STYLE CG ,INNER RING MATERIA SS-316L , FILLER MATERIAL NON ASBESTOS, GASKET STANDARD AP.STD.601 , NOM SIZE 3/4 IN, PRESSURE RATING 300/4/600, MFGR FLEXIT
GASKET, SPIRAL WOUND, SHAPE RING, STYLE CG, INNER RING MATERIA SS-304L, FILLER MATERIAL NON ASBESTOS, GASKET STANDARD AP.STD.601, NOM SIZE 1" IN, PRESSURE RATING 150# MFGR: FLEXIT
GASKET, SPIRAL WOUND, SHAPE RING, STYLE CG, INNER RING MATERIA SS-316L, FILLER MATERIAL NON ASBESTOS, GASKET STANDARD AP.STD.601, NOM SIZE 1" IN, PRESSURE RATING 300 / 600#, MFGR: FLEXITALLIC
GASKET, SPIRAL WOUND, SHAPE RING, STYLE CG, INNER RING MATERIAL SS-304L, FILLER MATERIAL NON ASBESTOS, GASKET STANDARD AP.STD.601, NOM SIZE 1-1/2 IN, PRESSURE RATING 150, (GE PART NO.: 302A4594P006), MFGR FLEXITALLIC
GASKET,SPIRAL WOUND, SHAPE RING, STYLE CG, INNER RING MATERIA SS-304L , FILLER MATERIAL NON ASBESTOS , GASKET STANDARD AP.STD.601 , NOM SIZE 1-1/2 IN, PRESSURE RATING 1500 , MFGR FLEXITALLIC EEL CODE : 5023010013-05L
GASKET, SPIRAL WOUND, SHAPE RING, STYLE CG, INNER RING MATERIAL SS-316L FILLER MATERIAL NON ASBESTOS, GASKET STANDARD AP.STD.601, NOM SIZE 2 IN, PRESSURE RATING 150, GE PART NO.: 302A4594P007 MFGR: FLEXITALLIC
GASKET, SPIRAL WOUND, SHAPE RING, STYLE CG, INNER RING MATERIA SS-304L, FILLER MATERIAL NON ASBESTOS, GASKET STANDARD AP.STD.601, NOM SIZE 2 IN, PRESSURE RATING 300, (GE PART NO.: 302A4594P029), MFGR: FLEXITALLIC
GASKET,SPIRAL WOUND,SHAPE RING , STYLE CG, INNER RING MATERIA SS-316L, FILLER MATERIAL NON ASBESTOS, GASKET STANDARD AP.STD.601 , NOM SIZE 2-1/2 IN, PRESSURE RATING 300/4/600, MFGR FLEXITALLIC EEL CODE : 5023010016-05L
GASKET, SPIRAL WOUND, SHAPE RING, STYLE CG, INNER RING MATERIA SS-304L, FILLER MATERIAL NON ASBESTOS, GASKET STANDARD AP.STD.601, NOM SIZE 3 IN, PRESSURE RATING 150, GE PART NO.: 302A4594P009 MFGR: FLEXITALLIC "
GASKET,SPIRAL WOUND, SHAPE RING, STYLE CG, INNER RING MATERIA SS-304L , FILLER MATERIAL NON ASBESTOS , GASKET STANDARD AP.STD.601 , NOM SIZE 3 IN, PRESSURE RATING 900 , MFGR FLEXITALLIC EEL CODE : 5023010019-05L
GASKET, SPIRAL WOUND, SHAPE RING, STYLE CG, WITHOUT INNER RING, MATERIAL SS-316L, FILLER MATERIAL NON ASBESTOS , GASKET STANDARD AP.STD.601 , NOM SIZE 3 IN, PRESSURE RATING 3/4/600, (GE PART NO.: 302A4594P065), MFGR: FLEXITALLIC
GASKET,SPIRAL WOUND, SHAPE RING, STYLE CG, INNER RING MATERIA SS-304L, FILLER MATERIAL NON ASBESTOS , GASKET STANDARD AP.STD.601 , NOM SIZE 3 IN, PRESSURE RATING 1500 , MFGR FLEXITALLIC EEL CODE : 5023010022-05L
GASKET, SPIRAL WOUND, SHAPE RING, STYLE CG, INNER RING MATERIAL SS-316L, FILLER MATERIAL NON ASBESTOS, GASKET STANDARD AP.STD.601, NOM SIZE 4 IN, PRESSURE RATING 150, GE PART NO.: 302A4594P011 MFGR FLEXITALLIC
GASKET,SPIRAL WOUND, SHAPE RING, STYLE CG, INNER RING MATERIA SS-304L, FILLER MATERIAL NON ASBESTOS , GASKET STANDARD AP.STD.601 , NOM SIZE 4 IN, PRESSURE RATING 400 , MFGR FLEXITALLIC EEL CODE : 5023010025-05L
GASKET, SPIRAL WOUND, SHAPE RING , STYLE CG , INNER RING MATERIA SS-304L , FILLER MATERIAL NON ASBESTOS , GASKET STANDARD AP.STD.601 , NOM SIZE 4 IN, PRESSURE RATING 600 , MFGR FLEXITALLIC EEL CODE : 5023010028-05L
GASKET,SPIRAL WOUND, SHAPE RING, STYLE CG, INNER RING MATERIA SS-304L, FILLER MATERIAL NON ASBESTOS , GASKET STANDARD AP.STD.601 , NOM SIZE 4 IN, PRESSURE RATING 1500 , MFGR FLEXITALLIC EEL CODE : 5023010031-05L
GASKET, SPIRAL WOUND, SHAPE RING, STYLE CG, INNER RING MATERIAL SS-316L, FILLER MATERIAL NON ASBESTOS, GASKET STANDARD AP.STD.601, NOM SIZE 5 IN, PRESSURE RATING 150, MFGR FLEXITALLIC
GASKET,SPIRAL WOUND, SHAPE RING, STYLE CG, INNER RING MATERIA SS-316L, FILLER MATERIAL NON ASBESTOS , GASKET STANDARD AP.STD.601 , NOM SIZE 5 IN, PRESSURE RATING 300, MFGR FLEXITALLIC EEL CODE : 5023010033-05L
GASKET, SPIRAL WOUND, WITHOUT INNER RING, MATERIAL SS-316L, NOM SIZE 5 IN, PRESSURE RATING 1500, MFGR: FLEXITALLIC
GASKET, SPIRAL WOUND, SHAPE RING , STYLE CG , WITHOUT INNER, MATERIAL SS-316, NOM SIZE 6 IN, PRESSURE RATING 150 , (GE PART NO.: 302A4594P014) MFGR FLEXITALLIC
GASKET, SPIRAL WOUND, WITH INNER & OUTER RING, SHAPE RING, STYLE CG, GASKET STANDARD ASME B 16.20, NOM SIZE 6 IN, PRESSURE RATING 300, MFGR: FLEXITALLIC
GASKET, SPIRAL WOUND, SHAPE RING, STYLE CG, INNER RING MATERIAL SS-316L, FILLER MATERIAL NON ASBESTOS, GASKET STANDARD AP.STD.601, NOM SIZE 6 IN, PRESSURE RATING 300, MFGR FLEXITALLIC
GASKET, SPIRAL WOUND, SHAPE RING , STYLE CG , INNER RING MATERIA SS-304L , FILLER MATERIAL NON ASBESTOS , GASKET STANDARD AP.STD.601 , NOM SIZE 6 IN, PRESSURE RATING 600 , MFGR FLEXITALLIC EEL CODE : 5023010038-05L
GASKET,SPIRAL WOUND, SHAPE RING, STYLE CG, INNER RING MATERIA SS-304L, FILLER MATERIAL NON ASBESTOS , GASKET STANDARD AP.STD.601 , NOM SIZE 6 IN, PRESSURE RATING 900 , MFGR FLEXITALLIC EEL CODE : 5023010040-05L
GASKET, SPIRAL WOUND, SHAPE RING, STYLE CG , INNER RING MATERIA SS-304L , FILLER MATERIAL NON ASBESTOS, GASKET STANDARD AP.STD.601, NOM SIZE 8 IN, PRESSURE RATING 150 , (GE PART NO.: 302A4594P015) MFGR FLEXITALLIC EEL CODE : 5023010043-05L
GASKET, SPIRAL WOUND, SHAPE RING , STYLE CG , INNER RING MATERIA SS-304L , FILLER MATERIAL NON ASBESTOS , GASKET STANDARD AP.STD.601 , NOM SIZE 8 IN, PRESSURE RATING 300 , MFGR FLEXITALLIC EEL CODE : 5023010046-05L
GASKET, SPIRAL WOUND, SHAPE RING , STYLE CG , INNER RING MATERIA SS-304L , FILLER MATERIAL NON ASBESTOS , GASKET STANDARD AP.STD.601 , NOM SIZE 8 IN, PRESSURE RATING 600 , MFGR FLEXITALLIC EEL CODE : 5023010049-05L
GASKET, SPIRAL WOUND, SHAPE RING , STYLE CG , INNER RING MATERIA SS-304L , FILLER MATERIAL NON ASBESTOS , GASKET STANDARD AP.STD.601 , NOM SIZE 8 IN, PRESSURE RATING 900 , MFGR FLEXITALLIC EEL CODE : 5023010052-05L
GASKET, SPIRAL WOUND, SHAPE RING , STYLE CG , INNER RING MATERIA SS-304L , FILLER MATERIAL NON ASBESTOS , GASKET STANDARD AP.STD.601 , NOM SIZE 8 IN, PRESSURE RATING 1500 , MFGR FLEXITALLIC EEL CODE : 5023010055-05L
GASKET, SPIRAL WOUND, SHAPE RING , STYLE CG , INNER RING MATERIA SS-304L , FILLER MATERIAL NON ASBESTOS , GASKET STANDARD AP.STD.601 , NOM SIZE 10 IN, PRESSURE RATING 300 , MFGR FLEXITALLIC EEL CODE : 5023010058-05L
GASKET, SPIRAL WOUND, SHAPE RING , STYLE CG , INNER RING MATERIA SS-304L , FILLER MATERIAL NON ASBESTOS , GASKET STANDARD AP.STD.601 , NOM SIZE 10 IN, PRESSURE RATING 400 , MFGR FLEXITALLIC EEL CODE : 5023010061-05L
GASKET, SPIRAL WOUND, SHAPE RING , STYLE CG , INNER RING MATERIA SS-304L , FILLER MATERIAL NON ASBESTOS , GASKET STANDARD AP.STD.601 , NOM SIZE 10 IN, PRESSURE RATING 900 , MFGR FLEXITALLIC EEL CODE : 5023010064-05L
GASKET, SPIRAL WOUND, SHAPE RING , STYLE CG , INNER RING MATERIAL SS-304L, FILLER MATERIAL NON ASBESTOS, GASKET STANDARD AP.STD.601 , NOM SIZE 12 IN, PRESSURE RATING 150 , (GE PART NO.: 302A4594P017) MFGR FLEXITALLIC EEL CODE : 5023010067-05L
GASKET, SPIRAL WOUND, SHAPE RING , STYLE CG , INNER RING MATERIA SS-304L , FILLER MATERIAL NON ASBESTOS , GASKET STANDARD AP.STD.601 , NOM SIZE 12 IN, PRESSURE RATING 300 , MFGR FLEXITALLIC EEL CODE : 5023010070-05L
GASKET, SPIRAL WOUND, SHAPE RING , STYLE CG , INNER RING MATERIA SS-304L , FILLER MATERIAL NON ASBESTOS , GASKET STANDARD AP.STD.601 , NOM SIZE 12 IN, PRESSURE RATING 400 , MFGR FLEXITALLIC EEL CODE : 5023010073-05L
GASKET, SPIRAL WOUND, SHAPE RING , STYLE CG , INNER RING MATERIA SS-304L , FILLER MATERIAL NON ASBESTOS , GASKET STANDARD AP.STD.601 , NOM SIZE 12 IN, PRESSURE RATING 900 , MFGR FLEXITALLIC EEL CODE : 5023010076-05L
GASKET, SPIRAL WOUND, SHAPE RING , STYLE CG , INNER RING MATERIA SS-304L , FILLER MATERIAL NON ASBESTOS , GASKET STANDARD AP.STD.601 , NOM SIZE 14 IN, PRESSURE RATING 150 , MFGR FLEXITALLIC EEL CODE : 5023010079-05L
GASKET, SPIRAL WOUND, SHAPE RING , STYLE CG , INNER RING MATERIA SS-304L , FILLER MATERIAL NON ASBESTOS , GASKET STANDARD AP.STD.601 , NOM SIZE 14 IN, PRESSURE RATING 400, MFGR FLEXITALLIC EEL CODE : 5023010082-05L
GASKET, SPIRAL WOUND, SHAPE RING , STYLE CG , INNER RING MATERIA SS-304L , FILLER MATERIAL NON ASBESTOS , GASKET STANDARD AP.STD.601 , NOM SIZE 14 IN, PRESSURE RATING 600 , MFGR FLEXITALLIC EEL CODE : 5023010085-05L
GASKET, SPIRAL WOUND, SHAPE RING , STYLE CG , INNER RING MATERIA SS-304L , FILLER MATERIAL NON ASBESTOS , GASKET STANDARD AP.STD.601 , NOM SIZE 14 IN, PRESSURE RATING 900 , MFGR FLEXITALLIC EEL CODE : 5023010088-05L
GASKET, SPIRAL WOUND, SHAPE RING , STYLE CG , INNER RING MATERIA SS-304L , FILLER MATERIAL NON ASBESTOS , GASKET STANDARD AP.STD.601 , NOM SIZE 16 IN, PRESSURE RATING 400 , MFGR FLEXITALLIC EEL CODE : 5023010091-05L
GASKET, SPIRAL WOUND, SHAPE RING , STYLE CG , INNER RING MATERIA SS-304L , FILLER MATERIAL NON ASBESTOS , GASKET STANDARD AP.STD.601 , NOM SIZE 16 IN, PRESSURE RATING 600 , MFGR FLEXITALLIC EEL CODE : 5023010094-05L
GASKET, SPIRAL WOUND, SHAPE RING , STYLE CG , INNER RING MATERIA SS-304L , FILLER MATERIAL NON ASBESTOS , GASKET STANDARD AP.STD.601 , NOM SIZE 18 IN, PRESSURE RATING 150 , MFGR FLEXITALLIC EEL CODE : 5023010097-05L
GASKET, SPIRAL WOUND, SHAPE RING , STYLE CG , INNER RING MATERIA SS-304L , FILLER MATERIAL NON ASBESTOS , GASKET STANDARD AP.STD.601 , NOM SIZE 18 IN, PRESSURE RATING 400 , MFGR FLEXITALLIC EEL CODE : 5023010100-05L
GASKET, SPIRAL WOUND, SHAPE RING , STYLE CG , INNER RING MATERIA SS-304L , FILLER MATERIAL NON ASBESTOS , GASKET STANDARD AP.STD.601 , NOM SIZE 18 IN, PRESSURE RATING 600 , MFGR FLEXITALLIC EEL CODE : 5023010103-05L
GASKET, SPIRAL WOUND, SHAPE RING , STYLE CG , INNER RING MATERIA SS-304L , FILLER MATERIAL NON ASBESTOS , GASKET STANDARD AP.STD.601 , NOM SIZE 18 IN, PRESSURE RATING 900 , MFGR FLEXITALLIC EEL CODE : 5023010106-05L
GASKET, SPIRAL WOUND, SHAPE RING , STYLE CG , INNER RING MATERIA SS-304L , FILLER MATERIAL NON ASBESTOS , GASKET STANDARD AP.STD.601 , NOM SIZE 20 IN, PRESSURE RATING 150 , MFGR FLEXITALLIC EEL CODE : 5023010109-05L
GASKET SHEET NON-ASBESTOS, AFM 34 UNIVERSAL, ANTI STICK COATED/ ANTI CORROSIVE, STANDARD SIZE: 1500 x 2000 MM, THICKNESS: 0.2 MM, MAKE: VICTOR REINZ GERMANY OR EQUIVALENT
GASKET SHEET NON-ASBESTOS, AFM 34 UNIVERSAL, ANTI STICK COATED/ ANTI CORROSIVE, STANDARD SIZE: 1500 x 2000 MM, THICKNESS: 0.4 MM, MAKE: VICTOR REINZ GERMANY OR EQUIVALENT
GASKET SHEET NON-ASBESTOS, AFM 34 UNIVERSAL, ANTI STICK COATED/ ANTI CORROSIVE, STANDARD SIZE: 1500 x 1500 MM, MAKE: VICTOR REINZ GERMANY THICKNESS: 0.5 MM
GASKET SHEET NON-ASBESTOS, AFM 34 UNIVERSAL, ANTI STICK COATED/ ANTI CORROSIVE, STANDARD SIZE: 1500 x 2000 MM, THICKNESS: 0.6 MM, MAKE: VICTOR REINZ GERMANY OR EQUIVALENT
GASKET SHEET NON-ASBESTOS, AFM 34 UNIVERSAL, ANTI STICK COATED/ ANTI CORROSIVE, STANDARD SIZE: 1500 x 2000 MM, THICKNESS: 0.8 MM, MAKE: VICTOR REINZ GERMANY OR EQUIVALENT
GASKET SHEET NON-ASBESTOS, AFM 34 UNIVERSAL, ANTI STICK COATED/ ANTI CORROSIVE, STANDARD SIZE: 1500 x 1500 MM, MAKE: VICTOR REINZ GERMANY THICKNESS: 1 MM
GASKET SHEET NON-ASBESTOS, AFM 34 UNIVERSAL, ANTI STICK COATED/ ANTI CORROSIVE, STANDARD SIZE: 1500 x 1500 MM, MAKE: VICTOR REINZ GERMANY THICKNESS: 2 MM
GASKET SHEET NON-ASBESTOS, AFM 34 UNIVERSAL, ANTI STICK COATED/ ANTI CORROSIVE, STANDARD SIZE: 1500 x 1500 MM, MAKE: VICTOR REINZ GERMANY THICKNESS: 3 MM
GASKET SHEET, NON ASBESTOS, AFM 34 IGV UNIVERSAL, ANTI STICK COATED/ ANTI CORROSIVE GALVANIZED CARBON STEEL WIRE MESH, STANDARD SIZE: 1500 x 1500 MM, MAKE: VICTOR REINZ GERMANY THICKNESS: 3 MM
GASKET SHEET, NON ASBESTOS, AFM 34 IGV UNIVERSAL, ANTI STICK COATED/ ANTI CORROSIVE GALVANIZED CARBON STEEL WIRE MESH, STANDARD SIZE: 1500 x 1500 MM, MAKE: VICTOR REINZ GERMANY THICKNESS: 5 MM
GASKET, SPIRAL WOUND, SHAPE RING, STYLE CG, WITHOUT INNER RING, MATERIAL SS-316L, FILLER MATERIAL NON ASBESTOS, GASKET STANDARD AP.STD.601 , NOM SIZE 1-1/4 IN, PRESSURE RATING 600, MFGR: FLEXITALLIC
GASKET/CUSHION CAF.REF-J 7-6 FOR LEVEAL GAUGE GLASSES.
(SURPLUS) GASKET/CUSHION CAF REF.J7-5 FOR LEVEL GAUGE GLASSES.
RACE;OUTER WITH GASKET FOR CLUTCH TYPE:CEUS SR.NO.75309.
GASKET AP 20651 POS.2 FOR 115-C COOLER.
(SURPLUS) SPECIAL GASKET;3 MM ASTM A-357
GASKET RINGS SIZE 36X30X3 MM THICK.
GASKET CODE NO.23-34-555
BODY GASKET ITEM 165 FOR ARM STRONG STEAM TRAP DFO 404913/011
(SURPLUS) TRANSPARENT BAROSILICATE GLASS SIZE A-5 (PLAIN).WITH GASKETS.
GASKET FOR FLANGE SUCTION&DISCHARGE CYLINDER
VALVE GASKET PART NO.403
GASKET BETWEEN SLEEVE AND HEAD FOR CYLINDER
DOUBLE JACKETED GASKET, SIZE:1272X1232X3 MM, JACKET MATERIAL:1/2 MO , FILLER MATERIAL:EXPANDED GRAPHITE, MAKE:FLEXITALLIC, KLINGER ONLY ^GASKET TO BE MADE IN ONE CONTINUOUS PIECE ALL AROUND INCLUDING THE PASS RIBS & MUST BE CUT FROM ONE SHEET
COVER GASKET FOR E-102 MATERIAL:CAF TYPE:OBROUND;DWG#B 29001
DOUBLE JACKETED GASKET, SIZE:602X576X3 MM, JACKET MATERIAL:CARBON 1/2 MO (PREFERABLY) OR ALTERNATIVE SS-304, FILLER MATERIAL:EXPANDED GRAPHITE, MAKE:FLEXITALLIC, KLINGER ONLY ^GASKET TO BE MADE IN ONE CONTINUOUS PIECE ALL AROUND INCLUDING THE PASS RIBS & MUST BE CUT FROM ONE SHEET
GASKET;P.NO.189.
GASKET;P.NO.450.
GASKET POS # 33 FOR EMERGENCY STOP VALVEDRAWING # 42433.3
IRON JOINT GASKET; P-20 DRG.NO.24547.1 ITEM-20
INNER HEAD GASKET; P.NO.243; FOR HYDRAULIC TURBINE-HVC-10"X13"
CAGE GASKET; P/NO.IR-3483X0052
REAR CYLINDER HEAD GASKET PART NO.281
STRAINER GASKET METALLICSIZE 290X260X1.6 MM FOR TURBINE V-25
CAGE GASKET P/NO.1U5083X0052
BODY GASKET FOR CONTROL VALVE 02 PV/403/02 HV404
GASKET BETWEEN BRACKET AND DISTANCE PIECE
INSPECTING COVER GASKET
GASKET BETWEEN DISTANCE PIECE & CYLINDER HEAD
COMPLETE SET OF ORINGS/GASKET FOR COMPRESSOR INTERNALS OF 103-JLP SERIAL NO.2-BC-10,MAKE:DRESSER RAND-FRANCE
GASKET, BELLOWS FRAME, PART# 1N873504142, MAKE: FISHER, INSTT TAG: LT-1412, LT-1413 (NAST)
SOLID IRON GASKET, SIZE: 560X532X2MM, REQUIRED FOR CHANNEL COVER OF 118-C
TOP CAP GASKET P.NO.NCC-121160100D FOR 01-PSV-26 S.NO.7214099/14.
(SURPLUS) GASKET SIZE 216X190X2MM POS.7 FOR 01-E-1
S.S.JACKETED ASBESTOS GASKET WITH CENTRE RIB SIZE=DIA314X294X3.2MMTHI
GASKET;DIA 262X252;5X2 KBA026225220;FOR 2ND STAGE;DWG# SOP 2301 B/4.
O-RING GASKET POS:99 VCD 000003040X10
GASKET FOR BEARING COVERP.NO.2353+013.
TEFLON GASKET SIZE(140/100X2MM) P NO.123
TEFLON GASKET SIZE(716X2X40MM)P.NO 136
GASKET;P.NO.2353+014.
GASKET DIA 3-150FF KFZ 213400594
GASKET KFZ-260800054; POS.A.
GASKET POS.19 FOR 01-E-5 MAT:M.S.JACKETED
GASKET KFZ 216630054 ITEM A20/A28 PART NO. 3968002 DRG.SOP-19270/3
GASKET KFZ-260800054; POS.A5.
(SURPLUS) GASKET DIA 30X23; KAJ 003002320;ITEM 41.
GASKET 237/216X2MM KBA 023721620. S.NO.5552524/30
3RD STAGE GASKET 4HE/4 KFZ 020580044 S.NO.7329 ASS. DRWG SOP 19535/3
4TH STAGE GASKET COMP. TYPE 4HE/4 KFZ 323450044ASS. DRWG SOP 19408/3
GASKET FOR CYLINDER LINER;P.NO.2356+233.
FLANGE GASKET PN.1E5629-402 (FOR CONTROL VALVE (655-A)TAG NO.PCV-1)
(SURPLUS) BODY GASKET 7104752/A NBC 545134100D FOR 01-TV-18 ;01-LV-18.
DOUBLE BALL VALVE, POS.05. DWG EPU 616-017 B CODE: PV32-019 MATERIAL: AISI 316; B+L ITEM CODE BL 5400082; SIZE 3/4 INCH, SEALING GASKETS 02 NOS. INCLUDED WITH DOUBLE BALL VALVE, SIZE OF GASKET 21.5 X 31.5 X 2 ; B+L ITEM CODE: BL150120 MATERIAL OF GASKET: AISI 316; DRAWING NO. PV32-0128 REV.2 MAKE: BRAN & LUEBBE GMBH; GERMANY
GASKET 51/38 SP3 SVO9501926/42.
(SURPLUS) SET OF GASKET FOR PUMP.NO=01-P9-A/B
VALVE GASKET FOR 2ND STAGE I.D=235MM,O.D=249MM,THICKNESS=2MM,MATERIAL:COPPER ANNEALED COMPRESSOR TYPE=4HE/4,SR.NO.7329, MAKE:NUOVO PIGNONE
GASKET IT-400; 200X310X1 MM;P.NO.432.04
GASKET P/NO.432.05 MATERIAL IT-400.
"GASKET FOR ESV FLANGE, PART# 33, DWG# 42433.3,TURBINE TYPE= V- 32, MAKE: AEG- KANIS,SERIAL# 18268/ 69"
"GASKET PACKING T1890- MT316;BODY SIZE3""MODEL NO.3889;S/R#632172"
(SURPLUS) GASKET 98.4X123.8X165.1 MM
"COPPER GASKET (ANEALED), SIZE: 340 X 24.5 X 5 MM, DRAWING NO. NA1-1119 REV-1 (02-2108)"
(SURPLUS) COVER GASKET;
KLINGRITE GASKET SIZE 150X100X1 MM
PACKING RINGS 33X39X25MM OF COPPER/ASBESTOS. (GASKETS OF NOZZLES)
GASKET DIA 39/33X2 PART 489, MATERIAL:SOFT IRON IN ACCORDANCE DRAWING 12352-17434-0 REV 2
GASKET;500X475X2 MM; ITEM NO.5. MATERIAL:KLINGERITE
GASKET;SIZE 38X27X3 MM
GASKET;SIZE 38X27X3MM
GASKET;SIZE 70X35X3MM
GASKET;SIZE 92X49X3 MM
GASKETS;21X27X2 MM FD6; ITEM 24.
S.S GASKET 27.6X38 MM
(SURPLUS) COVER CAP & SEAL RING GASKET;T.NO.223658.
(SURPLUS) GASKETS; P.NO.306-17850-1
(SURPLUS) PACKING & GASKET MAT'L; FOR FILTER TYPE E49863.
METALLIC GASKET SET FOR BODY OF ANGLE CONTROL VALVE, TAG NO:PV 40248, SR.NO:N38709 ^MAKE:MOTOYAMA
"GASKET PACKING BODY SIZE3""TEFLON V-7010(FOR MOTOVALVE 3""TAG#FV40311.ABCD"
GASKET; POS.105; P/N 1875-158-1. (COVER CONTROL CYLINDER)
GASKET P/NO. 615 FOR VACCUM PUMP 40-1112.
"GASKET, ITEM NO. 455. 400. 0, MATERIAL: RF 46, ITEM CODE 3000010523344600, NP MELT PUMP RCE 50/ 260B 40- 1113/ 93"
GASKET 1878-388-1 TYPE SVA-73-E S.NO.891-901
BOFIL GASKET 1900X10
GASKET FOR CONDENCER RKA5890-4 W
2-PACK; GASKET; VALVE OUTLET; P.NO. P 1025-000090 A.
SET OF GASKET, ITEM POS.NO.35,35A,MAT.NBR 70/75
S930587 REPAIR KIT FOR VACCUM PUMP 40-1121 PUMP TYPE: 2BE3 3202HY4-Z REAPIR KIT INCLUDES: S878157 SEALING WATER DISTR.RING/GFK/2BE330 QTY=02 EA S872107P11 REPL.-PACKING 12X12 RAMIEFASER/PTFE QTY= 01 EA 1921294306 O-RING 145,42X5,33-FPM NT80.7/75 QTY=02 EA S838514 VALVE PLATE/PTFE QTY=02 EA 1923114400 FLAT GASKET QTY=04 EA 1923115500 FLAT GASKET QTY=04 EA 1923114600 SHAFT SEAL RING QTY=02 EA 1923114200 SHAFT SEAL RING QTY=01 EA 1348125300 THREADED PIN QTY=08 EA T898160 COMPENSATING WASHER QTY=04 EA JOINTING COMPOUND TEROSTAT-33 TRANSPARENT 0.300 KG "
CAP GASKET FOR PSV 4001 MANUFACTURE SR.NO. 1-75-23261-764 MAKE: IMI POP AND REUTHER
GASKET; ITEM NO.5 SIZE:300X280X2 MM;MATERIAL: KLINGRITE
GASKET;MAT'L:TEFLON; SIZE:310X290X2 MM; ITEM 5A.
GASKET;150X132X1 MM; ITEM 5.
GASKET P.NO.13052; MAT.ST20G; ITEM-VR (2001-U).
(SURPLUS) SEAT GASKET FOR PISTON VALVE TYPE KV1/F ITEM NO CY (BOILER FIRING SYS
BODY GASKET;4316-1681041(HONEWELL CONTROL VALVE TAG NO.PVC-1103)
SPIRAL WOUND GASKET; (LOWER)PN.43161680-040 (FOR HONEYWELLVALVE FCV-3102,FCV-4102,FCV-5102),MAKE:HONEYWELL
SPIRAL WOUND GASKET WITHINNER & OUTER GUIDE RINGS.SIZE:I/D INNER
ELASTIC AXIAL SEALS ITEM AAW GASKET
BONNET GASKET; P/NO.1R-3724-04262 FOR CONTROL VALVE SIZE 4".
GASKET P.NO.KFZ194380704 ^DRWG.NO.SMO0483507 ^POS.NO.10
GASKET P.NO.KFZ194380704 ^DRWG.NO .SMO0483507 ^POS.NO.10
GASKET PART # 036400028- 820-0000;^VALVE TAG:ESDV-02/03/04/05/06/07/^SPARE VALVE BODY SIZE:2 INCHES ^VALVE MODEL:33-36415;33- 36115;^33-36363 MAKE:MASONEILAN
(SURPLUS) GASKET HEAD; P.NO.3022340.
GASKET;PAN P/NO.3043212
GASKET NP PART # KFZ291180704 ASSY. DWG 0701-0482942 POS# 54
GASKET, PART # KCX 022216820, ASSY. DWG 0801-05578865, POS # 13
GASKET (MTS) PART NO. MPG200018 ASSY DWG. NO. 0701-0482942
GASKET, NP PART NO: KFZ269820144, ASSY. DWG SMO9875054, POS # ON 200, TURBINE MODEL: GE 10/1, TURBINE SERIAL NO:1704725~27
GASKET;ITEM 100-05.
CON GASKET DIA 37/20X3 FOR PRESSURE REDUCING VALVE PN-16 DN-40
FLAT GASKET 400.5; ITEM IT.PUMP SR.NO. 40601106315213017/201
GASKET 400.4;ITEM JZ.
TAG:1HAD10AA001, BODY REPAIR KIT FOR Boiler Drum Desalination VALVE, TYPE:BAE-47, PART NO.00335703, PROCESS CONNECTION:DIN25, PN63 FL,MATERIAL:A105, REPAIR KIT INCLUDES:NO 33 ie STEAM WITH GUIDE SLEEVE, SEAT SLEEVE, STAGE SLEEVE, THREAD PROTECTION, WIPER, GLAND PACKING, GASKETS MAKE:GESTRA
O-RING GASKETS COMPLETE SET ^FOR AMMONIA FILLING PUMP ^ARTICLE TAG# 9LFN10- AP002 ^REQUIRED FOR CO-GEN HRSGs
VALVE SEAT GASKET IST STAGE REP-403 P/N 3516371.
GASKET BETWEEN FRAME ANDCOVER 47-14512
HEAD CYLINDER GASKET FRAME SIDE 47-15371 2ND REP=253 CYLINDER 10-1/4
GASKET SET FOR INTER & AFTER COOLER HEADERS FOR COOPER AIR COMPRESSR
LOCTITE 518; ANAEROBIC GASKETING COMPOUND; PART NO: 28761; MEDIUM STRENGTH; RESISTANT TO HOT OIL; FOR RIGID FLANGED CONNECTIONS WITH MAX. 0.25MM GAP; PACKING: 50ML CARTRIDGE
LEATHER WASHER(GASKET) DIA 1" INNER DIA 3/8"
R.J.GASKETS SIZE 6 INCH 1500 LBS SOFT IRON R-46D
25MM GASKET
"SPIRAL WOUND GASKET WITH EXTERNAL GUIDE RING, SIZE: 14""X 300 LBS, MATERIAL: 316 L,FILLER: FLEXIBLE GRAPHITE, MAKE: FLEXITALLIC/ KLINGER"
50MM 150LBS FFR.GASKET
(SURPLUS) COVER PLUG GASKET P.NO.010053 FOR STEAM TRAP TYPE BK-112.
SLEEVE GUIDE GASKET ITEM-CM; NCC626162110
(SURPLUS) BONNET GASKET P.NO.6 FOR 2" DGSID MAT-SOFT-IRON DRWG.NO.E-75544-1.
SPIRAL WOUND GASKET 304 WITH EXTERNAL GUIDE RING SIZE 6"X400 LBS..
R.J.GASKET SIZE 12" 1500 LBS.
"SPIRAL WOUND GASKET SS 316LWITH EXTERNAL GUIDE RING (STYLE CG), SIZE: 24" X 300 LBS, OUTER RING C/ S, FILLER MATERIAL: EXPANDED GRAPHITE, MAKE: KLINGER OR FLEXITALLIC"
(SURPLUS) PLUG GASKET 26 FOR STEAM TRAPS.
FLAT GASKETS SIZE 3 INCH150 LBS.MATERIAL IT-400.
FLAT GASKET SIZE 4 INCH 150 LBS.MATERIAL IT-400.
SPIRAL WOUND GASKETS SIZE 31X40X3.5 MM MATERIAL F-316+PTFE.
GASKET AND PACKING FOR 20 MM VALVE AAA3J.
(SURPLUS) COVER GASKET 515-934 (KLINGRITE) FOR FLOAT TRAP-1AZ.
SPIRAL WOUND GASKET WITHOUT INNER& OUTER RING (STYLE-R), SPIRAL MATERIAL: SS-316L, FILLER MATERIAL: EXPANDED GRAPHITE, SIZE:554x535x4.5MM.
"SPIRAL WOUND GASKETS,SIZE: 39X 48X 3. 5MM, MATERIAL: SS 304 EXPANDED GRAPHITE, MAKE: KLINGER OR FLEXITALLIC."
(SURPLUS) BONNET GASKET P.NO.6 FOR 1 INCH DFSID MAT-SOFT- IRON DRWG.NO.E-74543.
SPIRAL WOUND GASKETS SIZE 39X50X3.5 MM MATERIAL F-304+ASBESTOS.
GASKET FOR MICA JOINTS C.A.F.
R.J.GASKETS SIZE 3/4" 1500 LBS R-14 S/S.316.
"SPIRAL WOUND GASKET DIA: 1- 1/4"" X 150 LBS, RAISED FACE, FILLER MATERIAL: GRAPHITE, SPIRAL MATERIAL: AISI 316 OUTERRING GALVANIZED CARBON STEELAS PER B16. 20, MAKE: FLEXITALLIC"
(SURPLUS) GASKET SET FOR RELIEF VALVES.
BONNET GASKET 30681 FOR RELIEF VALVES.
(SURPLUS) CAP GASKET 36862 FOR RELIEF VALVES.
FLAT GASKET INSIDE JACKETED 3MM SIZE 16"X150 LBS ANSI B16.21/16.5 "GE"
SPIRAL WOUND GASKET 316LWITH EXTERNAL GUIDE RING SIZE 6"X900 LBS.
(SURPLUS) CAP GASKET 36862 FOR RELIEF VALVES.
BONNET GASKET 31050 FOR RELIEF VALVES.
R.J.GASKET SIZE 12"X2500 LBS. R-60-F MAT.316L (OVAL SHAPE).
R.J.GASKETS SIZE 1 INCH 1500 LBS SOFT IRON R-16D
O-RING GASKET SIZE 25 MM 1500 LBS.
GASKET PART NO.M330257 RATIO 1-51-1
RJ GASKETS (OVAL SHAPE) SIZE 1-1/2"X2500 LBS R-23 S316L.
"SPIRAL WOUND GASKET 316LWITH EXTERNAL GUIDE RING SIZE: 16"" X 150 LBS, FILLER MATERIAL: GRAPHITE, MAKE: KLINGER OR FLEXITELLIC"
"SPIRAL WOUND GASKET 316LWITH EXTERNAL GUIDE RING SIZE: 20"" X 150 LBS , FILLER MATERIAL: EXPANDED GRAPHITE, MAKE: KLINGER OR FLEXITELLIC"
(SURPLUS) METAL JACKED GASKET SIZE 1/2"X900 LBS MAT;321 ST.ST;
"SPIRAL WOUND GASKET 316LWITH EXTERNAL GUIDE RINGSIZE : 8""X 150 LBS FILLER MATERIAL:EXPANDED GRAPHITE,MAKE: KLINGER OR FLEXITALIC DIM:ACCORDING TO API STD 601"
"SPIRAL WOUND GASKET 316L WITH EXTERNAL GUIDE RING, SIZE: 8"" X 600 LBS, FILLER MATERIAL: GRAPHITE, MAKE: FLEXITELLIC OR KLINGEROUTER RING MATERIAL:C.S FOR FLANGES ANSI B 16.5"
SPIRAL WOUND GASKET 316LWITH EXTERNAL GUIDE RING SIZE 16"X600 LBS.
SPIRAL WOUND GASKET SIZE: 3"X 900 LBS WITH EXTERNAL GUIDE RING STYLE:CG, WINDING MATERIAL: 316L, FILLER MATERIAL: FLEXIBLE GRAPHITE. ACCORDING TO ASME B16.20 FOR ASME/ANSI B16.5 FLANGES
R.J.GASKETS (OVAL SHAPE) SIZE 1-1/2"X1500 LBS SOFT IRON R20D
GASKET (BONNET TO HEAT SINK) 9.25X7.6875 PART NO.10.05
GASKETS 150LB(DIFF.SIZE)KLINGRITE/ASBESTOS AND RUBBER.
(SURPLUS) GASKET(PKT-3)P/N.0251682MAT.C.A.F. FOR STEAM TRAP SIZE 1/2" SM-212.
(SURPLUS) KIT 1 1/2"NB TAG NO-1A3 (40 MESH SS-316 SCREEN+ 4 GASKETS EACH).
GASKETS OD1287XID1261 MMA1S1-304 JKT ASB AX/49 MAKE:FLEXITALLIC/KLINGER
"MV INSULATOR BUSHING, COMPLETE WITH GASKET AND ACCESSORIES FOR TRANSFORMER, TYPE: TS UN 6241, SR NO. LPK 20501232, YEAR OF MANUFACTURING: 2005, 1600 KVA, 6000/415 V, 154/2228 A, DUTY: CONT DURATION OF SHORT CIRCUIT: 3 S, VECTOR GROUP: DYN 11, MAKE: SIEMENS, PAKISTAN"
GASKETS PN.30367990-001 FOR HONEYWELL COMPUTING RELAYS
HEAD WITH SCREWS AND GASKET PN 104111/028961 FOR BROOKS FLOWMETER.
MEASURING GLASS (TUBES), MODEL:NG-50. INCLUDING FLOAT & GASKETS FOR DK46/R/RER. ^MAKE:KROHNE
GASKET SET;P/NO;RGASET X322.MODEL/SIZE:667ES TYPE:3"SER NO.GB 396932 (new P/N: RGASKETX172) MAKE:FISHER
(SURPLUS) GASKET P/NO.1904-646-817FOR MASONEILAN CONTROLLER.
SET OF GASKET P NO;NFB 393026860{I\P CONVERTOR RTE 12BBFB
GASKET SETS P.NO.1R2860-X0142(FOR FISHER CONTROLVALVES); PC-2003; PIC-122
(DNR) SET OF GASKET FOR PNEUMATIC POWER CYLINDER ITEM#CI (BOILER FIRING SYSTEM AIR REGISTRES)
BODY GASKET SET; P/NO.:RGASKETX282; TEMPERATURE RATING: (-198 TO 593 DEGC) (FOR CONTROL VALVE SIZE:4") TAG NO:V-151 ~ V-161; MIC-119; PIC-2007A, MAKE:FISHER
GASKET SET P/NO;RGASKETX282.MODEL/TYPE;667 ES SR;GB3969 FOR MIC-119.; PIC-2007A
"SPIRAL WOUND GASKET P/NOIP5687-99102(FOR CONTROLVALVES 6""TAG NO.PRC-102)"
GASKET PACKING ;BODY SIZMT316;MODEL#3889 S/R#618614; MNO#19-03524
GASKET(.005")PART#40662-A
ENGINE OVERHAUL GASKET SET COMPLETE;P.NO:720190ENGINE MODEL:AV 760/5 AM
CYL. HD. GASKET 4L2D FORPRIESTMAN 30 TON CRANE- SR-NO-467
GASKET HEAD (K1) P # 6207-11-1820
GASKET;P.NO.6131-51-7681FOR SHOVEL LOADER WA-180
GASKET;P.NO.6136-11-4820FOR SHOVEL LOADER WA-180
GASKET HEAD (K1); 6207-11-1820.
GASKET ITEM # 46 FOR AIRHYDRO POWER UNIT
GASKET A 55X80X8 NP TAG.NO ^9LBA40AA101;9LBA40AA102, ARTICLE NO: 155215, REQD.^FOR CIRCULAR-BODY SLIDE ^GATE VALVE DN250/PN100;^TYPE:700 JJ42.2
GASKET A 63X85X10NB TAG.NO ^9LBA40AA101;9LBA40AA102, ARTICLE NO: 155215, REQD.^FOR CIRCULAR-BODY SLIDE GATE ^VALVE DN250/PN100;TYPE:700 JJ42.2
GASKET HOSING CAM FOLLOWER ^0.026"P.#120819 MODEL:4100W ^S/NO.41339 E/C.MODEL:NTA-855-C360;^2100-RPM E/SR.#.10472813 P/C. #.^3379511-02 REQD FOR MANITOWOC ^CRANE #.14 (CUMMINS ENGINE)
GASKET CAM 0.007" P.#.9266-A MODEL:^4100-W M/C. S/NO.41339;ENGINE MODEL:^NTA-855-C360;2100-RPM E/SR.#.10472813 ^P/C. #.3379511-02 REQD14 FOR ^MANITOWOC CRANE #.14
GASKET TIMING COVER; ENGINE ^MODEL: 2714E MACHINE SR# 35591; ^35593 35558; PARTS FOR FORD 6 ^CYLINDER DIESEL ENGINE INSTALLED ^IN 13/17T HYDRA HUSKY COLES CRANE; ^MADE IN UK
GASKET PART NO.16432-52722
STRAINER INSERT WITH GASKET ^U1.07;DN150/PN16 HHA20/AA024
(SURPLUS) 600 SHELL MANHOLE GASKET
(SURPLUS) 600 SHELL MANHOLE GASKET C.A.F
(SURPLUS) 75 NB FULL FACE GASKET C.A.F
(SURPLUS) 75 NB RING GASKET C.A.F
(SURPLUS) GASKET SET 2185580 FOR SHOVEL LOADER ZL1000
(SURPLUS) GASKET SET COMPELETE 0-0021935700
(SURPLUS) GASKET FOR GLOBE VALVE DN-100 PN-160; ITEM TH.
(SURPLUS) GASKET P.NO.13090; MAT.1.7335; ITEM-WV;FOR GATE VALVE 200 NP64.
GASKETS.P NO;80068600- 001( SPARES FOR HONEYWELCONTROLLERS PNEUMATIC)
(SURPLUS) GASKET 1302-2694 ATLAS COPCO DT2
HOUSING GASKET PART NO EJ-MB-2
PACKING FOR ND-100 ITEM-XZ (GASKET).
(SURPLUS) SPRING PLATE GASKET; P/NO.1H-2696-03012 FOR FISHER CONTROL VALVES.
SEAL PLATE GASKETS P.NO.54727-276 FOR MECH.SEAL RRNCB45 I R/L.
REGULATOR-BK 15N-WITH GASKET IT-400 FOR STEAM TRAP BK-15N NP-16;ND-25.
GASKET 92X52.4X3 MM
(SURPLUS) ROTATING BED GASKET 10489-2
(SURPLUS) GASKET 16993-2
(SURPLUS) FLAT GASKET
(SURPLUS) GASKET 137651-2
(SURPLUS) GASKET 137653-2
(SURPLUS) GASKET KIT 2081240
GASKET
(SURPLUS) GASKET REF.Q-107
(SURPLUS) GASKET 137120-2
(SURPLUS) GASKET 137116-2
(SURPLUS) GASKET 137194-2
(SURPLUS) GASKET 10534
BONNET GASKET S.459 VALVE TAGE NO. IV35.
GASKET PLATE REAR SEAL COVER PART NO.6610-21-1330
GASKET 1", 300lb. RF SPIRAL WOUND WITH OUTER RING,FILLER MATERIAL:GRAPHITE,SPIRAL MATERIAL:SS-316,OUTER RING MATERIAL:GALVANIZED CARBON STEEL
REFLEX GAUGE GLASS WITH GASKETS, MAT: BOROSILICATE, SIZE: 280X34X17 MM. TYPE: B-VII, WITH 01 NO. SEALING GASKET & 01 NO. CUSHION GASKET, MAKE: KLINGER
"SPIRAL WOUND GASKET WITH GRAPHITE FILLED SS 304 INNER & OUTER RING, SIZE: 1/2""X 600LBS,ASME B 16. 20, MAKE: FLEXITALLIC, ORIGIN: US"
1-1/2" SPIRAL WOUND GASKET RATING ^#.150LB W/OUTER RING FILLER MAT: ^GRAPHITE SPIRAL MATERIAL SS-316 ^SPIRAL RING THK:4.4MM OUTER RING ^THK:3.1MM STRD:B-16.21 ^MAKE:FLEXITALIC
GASKET EXHAUST PIPE PART# 243C2-32071
GASKET, PART NO. 72567, MACHINE SR.NO: 41339, ENGINE MODEL NO: NT855-C-360, ENGINE SR.NO: 10505649
GASKET, PART NO. 79819, MACHINE SR.NO: 41339, ENGINE MODEL NO: NT855-C-360, ENGINE SR.NO: 10505649
GASKET PART NO. A-14212-Z5500
20" SIRAL WOUND GASKET WITH OUT RING, SCH/RATING 150#, STANDARD 16.20, MAT: FILLER MATERIAL GRAPHITE, SPIRAL MATERIAL SS-316, OUTER RING MAT:GALVANIZED CS
INJECTOR WASHER / GASKET FOR FIAT 03 CYLINDER DIESEL ENGINE OF AL-GHAZI TRACTOR 65 HP
ALUMINIUM WINDOW, PROVIDING AND FITTING ALL TYPES OF GLAZED ALUMINIUM WINDOWS OF SHAMPAN COLOR PARTLY SLIDING USING DELUX SECTIONS OF M/S AL-CORP OR PAKISTAN CABLES HAVING FRAME SIZE OF 100X 20MM (4"X3/4") AND LEAF FRAME SECTIONS OF 50X 20MM (2"X3/4"), ALL OF 1.6MM THICKNESS INCLUDING ALUMINIUM WIRE GUAGE PANELS, 5MM THICK LOCAL MADE COLORED GLASS WITH RUBBER GASKET USING BEST QUALITY LATCHES, HANDLE, HARDWARE ETC, AS APPROVED BY THE ENGINEER IN CAHRGE SIZE:3'X4'
SHAFT SLEEVE GASKET ITEM 102 & 106 FOR MECH.SEAL TYPE RROR-0250
(SURPLUS) GASKETS DN 1 INCH 1500 LBS.(FLEXI).
GASKET 20651 WITH BAR FOR 115C
SETS OF GASKET COMPLETE
VALVE GASKET DIA 174X116X2 ITEM 119 &120 CUNO FILT
DOUBLE JACKETED EXPANDED GRAPHITE FILLED GASKET SIZE 396X377X3MM AISI 304 (FOR 126-C) FLEXITALLIC OR KLINGER
GASKET END COVER INTAKES401-937-031
PUMP END COVER GASKET RUBBER
GASKET 39/16431
(SURPLUS) GASKETS 500X474X3 MM WITH RIBS
GASKET SOFT IRON (PLAIN)SIZE 609X583X3 MM. (FOR 140-C)
DOUBLE JACKETED GASKET, SIZE:619X593X3 MM, JACKET MATERIAL:CARBON 1/2 MO (PREFERABLY) OR ALTERNATIVE SS-304, FILLER MATERIAL:EXPANDED GRAPHITE, MAKE:FLEXITALLIC, KLINGER ONLY ^GASKET TO BE MADE IN ONE CONTINUOUS PIECE ALL AROUND INCLUDING THE PASS RIBS & MUST BE CUT FROM ONE SHEET
DOUBLE JACKETED GASKET, SIZE:725X699X3 MM, JACKET MATERIAL:CARBON 1/2 MO (PREFERABLY) OR ALTERNATIVE SS-304, FILLER MATERIAL:EXPANDED GRAPHITE, MAKE:FLEXITALLIC, KLINGER ONLY ^GASKET TO BE MADE IN ONE CONTINUOUS PIECE ALL AROUND INCLUDING THE PASS RIBS & MUST BE CUT FROM ONE SHEET
SEAL PLATE GASKET, SEAL TYPE:RROL-0450-7AFY-0000, ^PART NO: 1346-0262, DWG NO: M/G 7771 REV: A
JACKETED ASBESTOS GASKET SIZE 1 INCH 300 LBS 0.5 MO STEEL
BONNET GASKET; P/NO.10A-4154-X012 FOR SIZE 3"TAG NO.FICA-113)
GAUGE WINDOW GASKET PART NO.43P 895 FOR TAYLOR DIFF P. IND. CONT
BEARING COVER GASKET P.NO.25-00220-95F OILIT.
GASKET SPIRAL WOUND PART NO.1L122099442 FOR FISHER CONTROL VALVES TAG # LC-126, THIC-128, THIC-127 A/B
(SURPLUS) SEAT RING GASKET; P/NO.1R-3296-04262 FOR FISHER CONTROL VALVE.
GAGE GASKET; P.NO.10A-5458-X012 FOR FISHER CONTROL VALVE 4".
"GASKET SET;P/NO;RGASKET-X362(FOR CONTROL VALVES SIZE 4""TAG NO;PIC149); LC-164;FICA-129;PIC-121;FICA-120;FICA-119" (new P/N: RGASKETX212) MAKE:FISHER
GASKET ASBESTOS;P;NO; IH 7369-04022(FISHER CONTROL VALVES ACTUATOR
CAGE GASKET; P/NO.1R-3723-X0042 FOR SIZE 4"TAG NO.FICA-118)
(DNR) GASKET SET FOR DIESEL ENGINE OF NH3 REFRIG. UNIT.
INLET TUBE GASKET 55AX1200 FOR V.A.FLOW METER TAG.NO.F-1216.
(SURPLUS) GASKET;OD1667XID1635MM X3MM.;W/CENTRE RIB 10MM; AISI-304 JKT/ASB.AZ/51.
SET OF GASKETS FOR TURBINE BF4/50 S.NO.4042-719-10-00
COMPLETE SET OF ORINGS/GASKET FOR COMPRESSOR INTERNALS OF 103-JHP SERIAL NO.2-BF-10/8,MAKE:DRESSER RAND-FRANCE
"Gasket for PCV-1118 NAST P/N 1E5629X0072 Make:FISHER"
PROCUREMENT OF DAMAGED DOUBLE CONICAL GASKET, SIZE:2095 MM X 2005 MM X 130 MM, FOR AMMONIA SYNTHESIS CONVERTERS 105-DA/B
GASKET, THICKNESS:5 MM, MATERIAL:COMPRESSED CERAMIC FIBER (TECNOFREE 400), PART NO:123, DWG NO:4701 / C1, REV.0
TYPE A LENS GASKETS SIZE 1-1/2 INCH MATERIAL:25-22-2 (CR.NI.MO) UREA GRADE (DIN 1.4466) DIMENSIONS AS PER SNAMPROGETTI SPEC TB.5002 SHEET 13 OF 29
TYPE A LENS GASKETS SIZE 2 INCH MATERIAL:25-22-2 (CR.NI.MO) UREA GRADE (DIN 1.4466) DIMENSIONS AS PER SNAMPROGETTI SPEC TB.5002 SHEET 13 OF 29
(SURPLUS) FLAT GASKET 82/30 (01-L-5)
LENSE GASKETS SIZE 1/2" FOR 01-E-1 UREA STRIPPER
M.S.JACKTED ASBESTOS GASKET WITHOUT RIB; SIZE:314X294X3.2 MM THK.
DOUBLE JACKETED GASKET 782 X 755 X 3MM WITH RIB, FOR 01-E9. PFL DWG NO.UA1-1144. MAT:SS 304 + MILLBOARD
ASBESTOS FILLED SS 304 JACKETTED GASKET SIZE:782X755X3 MM
LENSE GASKETS SIZE 2" FOR 01-E-1 UREA STRIPPER
GASKET ASBESTOS FILLED JACKETED WITH CENTRE BARSIZE 559X538X3.5 MM.
GASKET X N8 (SIZE 3/4").SVO9501926/78.
S.S.JACKETED ASBESTOS GASKET WITH CENTRE RIB; SIZE:442X423X3.2 MM THK.
"GASKET(O-RING)FOR 2ND STAGE CYLINDER HEAD POS # 65-A PART # RA2-13918 DWG # SOP-19163/4 COMPRESSOR TYPE:4HE/4 SERIAL # 7329 MAKE:NUOVO PIGNONE"
GASKET DIA:175/161/0.3 (49.9859.10)49.6321.30/ 30 FOR TORQUE CONVERTOR
GASKET FOR PRESSURE STOPP.NO.2356+090.
GASKET RING; P.NO.2356+141.
GASKET KFA 276580704 MATERIAL RAME
(SURPLUS) SET OF CRANK MACHINISIM GASKET
BODY GASKETS;P/NO;NBC- 5411139100D)MAT;AMIANTO CONTROL VALVE 01-PV-58B.
(SURPLUS) SET OF GASKET
KINGERIT GASKET SIZE 28X62 MM FOR 04-C-1.
SET OF O-RINGS & GASKET FOR WEAK ACID PUMP TYPE:ERPH-32-160 SR.NO.W311478/79 DWG NO.1.20500 WEAK ACID PUMP LINE-C
O-RING AND GASKETS P/NO.4002;400.3;400.5; 411.4;411;2.411.1.
GASKET;P.NO.411-10/11; 325X339X0.5 MM; MATERIAL B-9550(ITC).
GASKET;P.NO.400.1; 90X240X0.5 MM.
PTFE CYLINDER RING GASKET;13.8X18.5X2 MM; P.NO.9250 QUAL MT 01.
TEFLON GASKET;66X80X2MM;FOR STUFFING BOX.
PTFE CYLINDER RING GASKET;209X229X1 MM.
GASKET PACKING BODY SIZE1" TEFLON V-7010 (FOR MOTOYAMA VALVE 1"AV02504
GASKET;23X33;3X60;3 MM
GASKET SS-304 DOUBLE JACKETED GRAPHITE FILLED OD. 1856 X I.D 1824 X 3 THK WITH TWO RIBS POS. 01 FOR FRONT SIDE, AS PER ATTACHED DWG # N A1-1159
"GASKET NON ASBESTOS JACKETEDSIZE:740X720X4MM MATERIAL:NON ASBESTOS + STAINLESS STEEL,GRADE:321 MAKE:FLEXITALLIC/KLINGER"
GASKET WITH CENTI-RING SIZE 2 INCH 150LBS (FOR 15-2105)
GASKET SIZE A 33X39 (FOR 15-2105)
(SURPLUS/DNR) GASKET;320X300X1 MM; ITEM 5.
(SURPLUS) GASKET;SIZE 85X62X3 MM
TEFLON GASKETS SIZE 477X457X3 MM
SEALING RING (GASKET) POS:150.00.25; 435X600X1
GASKET 1876-541-1 POS.28
GASKET P/NO.615 FOR VACUUM PUMP 40-1130.
GASKET, POS# :111, PART# 3921-5282-858, SIZE: 87.2x 5.7
GASKET, POS# :99, PART# 1874-941-1
GASKET RING S-536 27X33X1.5 POS: 147
FLAT GASKET; POS.100.10.03.
GASKET, POS# :113, PART# 3921-5282-431, SIZE: 94.5x 3
GASKET 1877-347-1 POS.29
(SURPLUS) GASKET FOR SUCTION OIL FILTER S-536 48X56X1.5 POS.12(3921-5213-875)
GASKET; MAT'L:RF-10; P.NO. 400.
"GASKET,DIN ITEM#160.400.1, ITEM CODE:300002952334 4600, MATERIAL:RF 46 DIMENSION:D 40X1.6 PUMP TYPE:RCE 50-260B PROJECT 114549R0801.1.001 FOR NP MELT PUMP 40.1113/93"
"GASKET,DIN ITEM#160.400.0, ITEM CODE:300006802334 2000, MATERIAL:RF 20 DIMENSION:231X130X3 PUMP TYPE:RCE 50-260B PROJECT 114549R0801.1.001 FOR 40.1113/93 NP MELT PUMP."
SET OF GASKET; MAT'L:RF-10
GASKET; GEAR CASE; P.NO. 03 R 0043.
(SURPLUS) GASKET; PART NO.2455-790
GASKET SIZE 1277/1257X3
(SURPLUS) GASKET 22X27 DIA L15 POS.16-00-06
GASKET 302.8X238X3.2
(SURPLUS) GASKET POS 43.00.10
COUNTER FLANGES FOR CONCENTRIC EDGE ORIFICE PLATE TAG 40-352, FLANGES SIZE:24", MODEL:RAISED FACE TYPE ORIFICE FLANGE, NOMINAL PIPE:600MM, MATERIAL:SS316, TYPE:FLANGE TAP MOUNTING, WELDING NECK, FLANGE RATING ANSI CLASS 150 LBS, GASKET:FLAT TYPE, INSIDE JACKETED, 150LB, 3MM, RF, TYPE F1 MESERS, GASKET MATERIAL:18-10 S.S ASBESTOS FILLED, NUT BOLTS MATERIAL:SS 316, TAP CONNECTIONS FOR IMPLUSE LINES: 1/2" NTP FEMALE
SET OF SPARES FOR PSV TAG. NO. 9101/9102 SPARES INCLUDE SPRING 01NO. SOFT SEALED DISC 01NO. GASKET SET FOR BODY AND CAP TYPE OF PSV:T23/DN1", 16 BAR REF. ORDER NO.054 END CONNECTION:1" X 1-1/2" / 300 X 150 LBS, MAKE:PARKER HANNIFIN GMBH & CO. KG HERL REFRIGERATION SPECIALISTS
GASKET FOR FV 40316 SIZE: 3" TYPE: 2801, SR.NO: 665599, MAKE: MOTOYAMA
GASKET FOR FV 40351, SIZE: 4"x4", TYPE: V 7010, MODEL NO: 2802, SR.NO: N38682, MAKE: MOTOYAMA
(SURPLUS) SEAT GASKET FOR PNEU. PISTON VALVE TYPE KV1/F NB100;NP25 (FOR BOILER).
(SURPLUS) GASKETS FOR CYLINDER OF PNEU PISTON VALVE TYPE KV1/F NB150;NP40.
(SURPLUS) GASKET FOR CYLINDER OF PENU PISTON VALVE TYPE KV1/F (BOILER FIR.SYSTEM
"RING ADAPTER GASKET; P/NO.1J-5047-04262 FOR FISHER CONTROL VALVE 4"".; PIC-2007A"
GASKET COVER P.NO.205571
GASKET;HOUSING; P.NO.3201517.
(SURPLUS) GASKET;ITEM DU.
GASKET KIT. OF CONTROL OIL PUMP GMD 759039 VICKER TYPE PVBRSY30-C11
GASKET, NP PART # KFZ269860844, ASSY DWG.SMO831906850-A, POS # ON 102, TURBINE MODEL: GE 10/1, TURBINE SERIAL NO:1704725~27
GASKET;ITEM 430.16.
GASKET;ITEM 150.06.
GASKET FOR BEARING HOUSINGS;P # 38215-133 PUMP SR NO.7/447050-1
SEAL;DIA 623X740X1.2 MM;POS.NO.100.10.03.FOR MAIN COVER GASKET MODEL:CF5D MAKE:KKK SERIAL NO.4.256.078
"GASKET STRIP WATER STOP ITEM POSITION:4 MATERIAL:EPDM DRAWING NO.DISTRIBUTION ASSEMBLY H5068A06-M-002"
GASKET PUMP SHAFT JOINT;FOR 2201J-4S.
40022766 P/N 400.02 GASKET 232X288X0.5 MATERIAL:DPAF2
FLAT GASKET 400.1. SR#40601106315213017/201
TAG:1HAH10AA102,MAIN STEAM GATE STOP VALVE-BODY REPAIR KIT, TYPE:700 JJ 42.2,DN200/PN100 MATERIAL:1.5415,REPAIR KIT CONSISTS OF DISC HOLDER 200, BALL, DOUBLE DISK 200, GASKET, GROOVED PIN, YOKE SLEEVE, BEARING, WASHER, STEM, PACKING MAKE:PERSTA
SET OF GASKET FOR PNEUMATIC POWER CYLINDER ITEM#CI (BOILER FIRING SYSTEM AIR REGISTRES)
GASKET PTFE, FOR PUMP, TYPE:1P15A31LB7MK0
GASKET BETWEEN CROSS HEAD GUIDE AND FRAME
GASKET REAR SEALING, PART # 252521-53 FOR INTER COOLER HP ^FOR AIR COMPRESSOR F.S ELLIOTT PAP PLUS 330-DA-3
GASKET SUCTION STRAINER PART # 1548G FOR LP CO2 COMPRESSOR;TYPE:VSG 2101
NYLON GASKET
BODY GASKET; P.NO. NCC121262100D;FOR 01-PSV-66; S/N.7214099/28.
70X36MM GASKET
DOUBLE CORRUGATED GASKET SIZE 2"X600 LBS. MATERIAL 321 (1.4541)
SPIRAL WOUND GASKET SIZE:2-1/2"X3/600 LBS WITH EXTERNAL GUIDE RING STYLE:CG, WINDING MATERIAL: 316L, FILLER MATERIAL: EXPANDED GRAPHITE . ACCORDING TO ASME B16.20 FOR ASME/ANSI B16.5 FLANGES
(SURPLUS) FLAT METAL JACKETED GASKETS SIZE 3/4" 150 LBS. MATERIAL 304 TYPE W-156.
"SPIRAL WOUND GASKET 316LWITH EXTERNAL GUIDE RING SIZE: 10"" X 300 LBS, FILLER MATERIAL: GRAPHITE, OUTER RING MATERIAL: GALVANISED CARBON STEEL,DIMENSION: ACC TO API 601, GASKET FOR FLANGES ANSI B 16. 5,MAKE: KLINGER OR FLEXITELLIC"
BONNET GASKET P.NO.6 FOR 2" EFS8V MAT-SOFT IRON DRWG.NO.E-75693-2.
(SURPLUS) BONNET GASKET P.NO.6 FOR 20 MM DFSID MAT-SOFT- IRON DRWG.NO.E-74543.
(SURPLUS) COVER PLUG GASKET P.NO. A 8078 FOR STEAM TRAPS.
GASKET SHEET KLINGER C-4430,COMBINATION OF SYNTHETIC FIBRES BONDED WITH NBR,OPERATING TEMP(MAX):250C OPERATING PRESSURE:40 BAR, SIZE:2000X1500X1.0MM
(SURPLUS) BODY GASKET P.NO.0999-000-111 FOR STEAM TRAP SIZE 1"
FLAT GASKET SIZE 2" 150 LBS MATERIAL IT-400.
"SPIRAL WOUND GASKET WITH GRAPHITE FILLED SS 304 INNER & OUTER RING, SIZE:1-1/2""X 300/600LBS,ASME B 16. 20, MAKE: FLEXITALLIC, ORIGIN: US"
RING TYPE JOINT GASKET, SIZE 12" & 1500 LBS, OCTAGONAL SHAPE R-58 F5, MATERIAL 5%CR-1/2%MO STEEL, MAXIMUM BRINELL HARDNESS 130
RING TYPE JOINT GASKET, SIZE 18" & 1500 LBS, OCTAGONAL SHAPE R-71 F5, MATERIAL 5%CR-1/2%MO STEEL, MAXIMUM BRINELL HARDNESS 130
SPIRAL WOUND GASKET 316L WITH EXTERNAL GUIDE RING SIZE 3"X1500 LBS.
(SURPLUS) BONNET GASKET P.NO.6 FOR 15 MM DFS8D MAT-SOFT- IRON DRWG.NO.74544-1.
(SURPLUS) FLAT GASKET INSIDE JACKETED SIZE 2"X300 LBS ANSI B16.21/16.5 TYPE GE
R.J.GASKETS SIZE 10 INCH 2500 LBS LOW C/S.
R.J.GASKETS SIZE 10 INCH 2500 LBS LOW C/STEEL R-55.
"SPIRAL WOUND GASKET 316LWITH EXTERNAL GUIDE RINGSIZE : 1- 1/2""X 150 LBS FILLER MATERIAL: GRAPHITE OUTER RING MATERIAL: GALVANISED CARBON STEEL, DIMENSION: ACCTO API 601, GASKET FOR FLANGESANSI B 16, MAKE: FLEXITALLIC"
(SURPLUS) FLAT GASKET 28"150LBS
(SURPLUS) SLEEVE GUIDE GASKET ITEM-CI; NCC626120110
(SURPLUS) FLAT METAL JACKTED GASKET SIZE 3"X150 LBS 304 TYPE W-156
JACKETED GASKET SIZE 1-1/2"X600 LBS. MAT.321
(SURPLUS) FLAT GASKET INSIDE JACK-ETED IT-S TO DIN 3754;GE3 MM THICK 20"X150 LBS.
(SURPLUS) DOUBLE CORRUGATED GASKET SIZE 1"X600 LBS. MATERIAL 321 (1.4541)
BODY GASKET P/N.NCC1212-64100D FOR 01-PSV-25 S/NO.7214099/13.
(SURPLUS) DOG SHAFT GASKET 31735 FOR RELIEF VALVES.
"SPIRAL WOUND GASKET 316 LWITH OUTER RING, SIZE: 14""X 600 LBS,FILLER MATERIAL: EXPANDED GRAPHITE,MATERIAL: EXPANDED GRAPHITEMAKE: KLINGER OR FLEXITALLIC"
R.J.GASKETS SIZE 1-1/2" 1500 LBS SOFT IRON R-20D
"SPIRAL WOUND GASKET 316L WITH EXTERNAL GUIDE RING, SIZE: 4 INCH X 300 LBS, FILLER MATERIAL: GRAPHITE, MAKE: FLEXITELLIC OR KLINGER"
1/16" CAF GASKET SIZE 114.5 I.DX174.5 O.DFOR V103 VESSEL
(SURPLUS) PACKET OF THREE GASKET FOR 1/2MM 621/7 FOR STEAM TRAPS
GASKET (SPIKE TO AIR CHAMBER)6.25X5.5 P/NO. 10-1 FOR STEAM EJECTOR.
(SURPLUS) CAF GASKETS 89-57-03/501-2 SIZE 2 INCH. FOR VALVE TAG NO.1R7(2")
GASKET (STEAM CHEST TO SPIKE) 6.25X5.5 PART NO.10.02
"CARBON STEEL GATE VALVE, MATERIAL:A-105,SIZE:4"", RATING=150 # END CONNECTION:FLANGED RF, ATE VALVE B.B OS & Y RS BODY BONNET JOINT FLANGED MF, STUD BOLTS & NUTS B7/2H, SEAT INTEGRA F6A, GATE(FLEXIBLE)F6A STEM(RISING)F6A, BACK SEAT(WELDED)F6A, GASKET BONNET SP, AISI 304 AS PER ASME B 16.34/B 16.10"
SET OF SPARES (3 NOS SS.SCREEN+12 SPIRAL WOUND GASKETS FOR 2"STRAINER.
CHECK VALVE SIZE&RATING=3" X 150 LBS SWING TYPE;INSIDE ARM SHAFT;BOLTED CAP WITH PTFE GASKETS CONNECTION=FLANGED (RF)MAT OF BODY=ASTM-A351 GR CF-3 TRIM MAT=A-182 F-304L(1.4306)FLANGE TO FLANGE DISTANCE=242 MM
GASKET BETWEEN TOP RIM &TANK COVER 2MTE 4X60X18H
GASKET (T-TUBE); P/NO.001904389-817 LT-104 LT-304
GASKET P/NO.190208 FOR FISHER LEVEL TRANSMITTER.
(SURPLUS) GASKET P/NO.365325-003 FOR HOENYWELL PNEUMATIC LEVEL TRANSMITTER.
(SURPLUS) BELLOW FRAME GASKETS P NO;IH2654-03012
(SURPLUS) GASKET P.NO H-1048
(SURPLUS) METER BODY GASKET FOR PRESSURE TRANSMITER
(SURPLUS) GASKETS P/N.60009002-888FOR MASONEILAN CONTROLLER.
GASKET HOUSING COVER PART NO.6710-11-8810 FOR KOMATSU BULLDOZER
GASKET GEAR COVER PART #210411
CYLINDER BLOCK GASKET KIT P # 6207-K2-4101
GASKET 419-15-14870 KOMATSU SHOVEL LOADER WA-100-1
HEAD GASKET KIT REQ FOR LIFTTRUCK MILLAT MTL-3000(PH&S)URE
GASKET KIT. P/NO.6140-11-6331.
GASKET CAP DISTRIBUTOR PART^#16422-52441 PARTS REQUIRED ^FOR THE TRANSMISSION OF ^WHEEL LOADER TCM L-26 ^SERIAL NO.67500327
"SET, HHP OVHL FUEL SYS. GASKET P.NO.408930800 MACHINE SR.NO. C09KAYQ660 ENGINE:CUMMINS V- TYPE-16 CYLINDER WITH 4-TURBO DIESEL ENGINE MODEL/TYPE:QSK60 ENGINE:SR.NO.33177242 MFG ORDER NO. MAYQ660 CUST:ORDER NO.CO 100816 REQUIRED FOR EDG SET MODEL:2500 D5A"
GASKET OIL PUMP; ENGINE MODEL: 2714E ^MACHINE SR# 35591; 35593 35558; PARTS ^FOR FORD 6 CYLINDER DIESEL ENGINE ^INSTALLED IN 13/17T HYDRA HUSKY COLES ^CRANE; MADE IN UK
GASKET PART. NO. Z- 9- 19139- 024-0; ^MACHINE SR. NO. 64301190; ENGINE ^MODEL: 6BDILB- 01; ENGINE SR. NO. 750921; ^REQUIRED FOR AIR COMPRESSOR OF WHEEL ^LOADER TCM- 835
GASKET PART#.16302-52082
GASKET PART. NO. Z- 9- 19139- 035- 0; ^MACHINE SR. NO. 64301190; ENGINE ^MODEL: 6BDILB- 01; ENGINE SR. NO. 750921; ^REQUIRED FOR AIR COMPRESSOR OF ^WHEEL LOADER TCM- 835
GASKET 128X148 TAG NO: -9^LAC10AA105/106/109/110/113/114, ARTICLE NO: 155978 ^REQD.FOR GLOBE VALVE DN100/^PN63;TYPE:200 AE11.1
GASKET 65X83 ARTICLE-1-2-3^HAD10AA105 REQD.FOR GLOBE ^VALVE DN50/PN100; TYPE:200 ^AE21.2
CAP.GASKET P.NO.NBC-541135100E FOR 01-PSV-13;14;22;24;27.S/N.7234099/4;5
BONNET GASKET W/OUT CENTRE RING FOR GATE VALVE 2"X150 LBS.
GASKET SPIROFLEX ITEM-SN. FOR STEAM DESUPER HEATING STATION
(SURPLUS) GASKET;ITEM-TZ
(SURPLUS) GASKET;ITEM-TT
GASKET ITEM TB
GASKET P.NO.13090; MAT.ST20G; ITEM-VD (2001-U).
(DNR) GASKET P.NO.1A 5815-0699(FOR CONTROL VALVES SIZE2"TAG NO.FV-17356;57;
GASKET P/NO.369465-001 FOR HONEYWELL PNEUMATIC PRESSURE TRANSMITTER.
GASKET ROCKER COVER 3040720
(SURPLUS) ROUND GASKET NO.8098884 SHOVEL LOADER ZL-1000 NO 811818
RELAY BASE GASKET; P/NO.IC-8973-03012 FOR FISHER CONTROL VALVES.
(SURPLUS) GASKET 139091-2
(SURPLUS) GASKET 138201-2
(SURPLUS) GASKET 136655-2
INLET TUBE GASKET TAG NOF1206; F1213(FOR HYDROGERECORY UNIT)
(SURPLUS) GASKET 10490-2 (420105)
GASKETS PN 18034 (FOR SELF REGULATING VALVES)
GASKETS PN CO-100-EM(FORSPEED TRANSMITTER MODEL NO.16A ACD BCD)
(SURPLUS) GASKET P.NO. IF 8263-04022(FOR FISHER AIR REGULATOR 67FR)
BODY GASKET 710752/C (NBC544335101-D)
SPIRAL WOUND GASKET P.NO. 1R 5785-99102(FOR CONTVALVES 2"TAG NO.LV170402
SCALE WINDOW GASKET P.NO43P-877 FOR TAYLOR DIFF'PRESS. IND. CONTROLLER.
STRAINER INSERT WITH GASKET U1.07;DN150/PN16 P.NO.HHA20/AA024
Wall mounted Metal clad sheet steel fabricated of SWG16 thickness, totally enclosed switch board IP 54, Dust, Vermin and water proof, internally wired in flexible duct, provided with necessary auxiliaries (Ammeter, voltmeter, selector switches etc), and shrouded copper bus bars (3P+N+E) of higher purity and of suitable size, heavy duty industrial spring loaded door lock, opening handle, gasket to avoid ingress of dust and moisture, removable base plate. The components shall be covered with cover plates to prevent accidental human body contact and fitted in a manner that the breakers can be operated without removing the plates. Flexible Duct shall be present in side for cables to come out of DB. Cable entry and exit shall be from the bottom. DIN mounting rail shall be provided for circuit breakers and terminal block. Terminal blocks shall be provided for incoming and outgoing circuit breakers.The inside work shall be cleaned and provided with anti corrosive base coat and finished with color RAL 7032. Sharp edges of DBs shall be covered with PVC U-rubber. The details specs of DBs are as under: ^INCOMER 01 No MCCB, TP, 100 A, 415 VAC, 50 Hz, 25 kA, Make: Merlin Gerin (Tagged as INCOMER) OUTGOINGS 02 No MCCB, TP, 32 A, 415 VAC, 50 Hz, 25 kA, Make: Merlin Gerin (Tagged as 3-P, 63 A POWER SOCKET) 03 No MCB, TP, 16 A, 415 VAC, 50 Hz, 25 kA, Make: Merlin Gerin (Tagged as 3-P, 16 A POWER SOCKET) 04 No MCB, SP, 16 A, 230 VAC, 50 Hz, 25 kA, Make: Merlin Gerin (Tagged as 1-P, 16 A POWER SOCKET) 1 No Digital Voltmeter with selector switch.1 No Digital Ammeter with selector switch.Set of Indication Lamps *03 Nos MCCB, TP, 32 A, 415 VAC, 50 Hz, 25 kA, Make: Merlin Gerin (Tagged as LIGHTING)^*09 No MCB (At Outgoing of above MCCBs, 03 MCBs for each MCCB), SP, 32 A, 230 VAC, 50 Hz, 25 kA, Make: Merlin Gerin (Tagged as LIGHTING)^*03 No, TP, Magnetic Contactor, 32 A, Coil Voltage 220 V AC, Make: Merlin Gerin^*03 No ON/OFF Selector Switches (Tagged as ROAD LIGHTS, COMPRESSOR HALL LIGHTS, OUTSIDE AREA)^* These Components shall be internally wired to ON/OFF the lights through selector switches and magnetic contactors. The DB shall have tag "DISTRIBUTION BOARD FOR OLD NH3 STORAGE" at top front of the DB.
GASKET CYLINDER HEAD PART NO.3177412 ENGINE MODEL:KTA 50 ENGINE SR.NO.33154696 REQUIRED FOR 1 MW EMERGENCY DIESEL GENERATOR
THERMOSTATE-3 FOR DIESEL GENERATOR SET, PART NO: 3629205, ^WITH SEAL PART NO: 3627961& GASKET PART NO: 4066827 ^DIESEL GEN SET DATA: TYPE: QSK60-G1, ^MODEL: C2500-DSA, SERIAL: C09KAYQ660, ORDER: AYQ 660, ^MAKE:CUMMINS.
GASKET SET ENGINE BLOCK FOR FORD ENGINE, MODEL# 2714E
GASKET (0.015"), PART NO.9266
GASKET PART NO. 426253, MACHINE SR.NO: 41339, ENGINE MODEL NO: NT855-C-360, ENGINE SR.NO: 10505649
GASKET SHEET KLINGER C-4430 COMBINATION OF SYNTHETIC FIBRES BONDED WITH NBR ^OPERATING TEMP (MAX): 250 C, OPERATING PRESSURE: 40 BAR, SIZE: 2000X1500X1.5MM
SPIRAL WOUND GASKET-2" FILLER MATERIAL:GRAPHITE, SPIRAL MATERIAL:SS-316 THK, SPIRAL RING:4.44MM OUTER RING MATERIA: GALVANIZED CARBON STEEL OUTER RING:3.1MM, 150 #
RING GASKET, PART # 352841 FOR TORQUE CONVERTOR ASSY. MODEL:IF-10027-TC, SPEC. # 61040, SR. # 258529, MAKE:TWIN DISC INC. USA MANITOWOC PART # 50686-1
SPIRAL WOUND GASKET WITH GRAPHITE FILLED SS 316L INNER & OUTER RING, ORIGIN:US, SIZE:1-1/4" X 900 LBS, ASME B 16.20 ^MAKE:FLEXITALLIC
ALUMINIUM WINDOW, PROVIDING AND FITTING ALL TYPES OF GLAZED ALUMINIUM WINDOWS OF SHAMPAN COLOR PARTLY SLIDING USING DELUX SECTIONS OF M/S AL-CORP OR PAKISTAN CABLES HAVING FRAME SIZE OF 100X 20MM (4"X3/4") AND LEAF FRAME SECTIONS OF 50X 20MM (2"X3/4"), ALL OF 1.6MM THICKNESS INCLUDING ALUMINIUM WIRE GUAGE PANELS, 5MM THICK LOCAL MADE COLORED GLASS WITH RUBBER GASKET USING BEST QUALITY LATCHES, HANDLE, HARDWARE ETC, AS APPROVED BY THE ENGINEER IN CAHRGE SIZE:4'X1'-9"
ALUMINIUM WINDOW, PROVIDING AND FITTING ALL TYPES OF GLAZED ALUMINIUM WINDOWS OF SHAMPAN COLOR PARTLY SLIDING USING DELUX SECTIONS OF M/S AL-CORP OR PAKISTAN CABLES HAVING FRAME SIZE OF 100X 20MM (4"X3/4") AND LEAF FRAME SECTIONS OF 50X 20MM (2"X3/4"), ALL OF 1.6MM THICKNESS INCLUDING ALUMINIUM WIRE GUAGE PANELS, 5MM THICK LOCAL MADE COLORED GLASS WITH RUBBER GASKET USING BEST QUALITY LATCHES, HANDLE, HARDWARE ETC, AS APPROVED BY THE ENGINEER IN CAHRGE SIZE:3'X2'
ALUMINIUM WINDOW, PROVIDING AND FITTING ALL TYPES OF GLAZED ALUMINIUM WINDOWS OF SHAMPAN COLOR PARTLY SLIDING USING DELUX SECTIONS OF M/S AL-CORP OR PAKISTAN CABLES HAVING FRAME SIZE OF 100X 20MM (4"X3/4") AND LEAF FRAME SECTIONS OF 50X 20MM (2"X3/4"), ALL OF 1.6MM THICKNESS INCLUDING ALUMINIUM WIRE GUAGE PANELS, 5MM THICK LOCAL MADE COLORED GLASS WITH RUBBER GASKET USING BEST QUALITY LATCHES, HANDLE, HARDWARE ETC, AS APPROVED BY THE ENGINEER IN CAHRGE SIZE:15'-3"X1'-3"
RING TYPE JOINT GASKET, SIZE:1" & 1500 LBS, OCTAGONAL SHAPE R-16S, MATERIAL: LOW CARBON STEEL, MAXIMUM BRINELL HARDNESS 120
RING TYPE JOINT GASKET, SIZE:6" & 1500 LBS, OCTAGONAL SHAPE R-46S, MATERIAL: LOW CARBON STEEL, MAXIMUM BRINELL HARDNESS 120
PROVIDING AND FITTING ALL TYPES OF GLAZED ALUMINUM WINDOWS OF SHAMPAN COLOR PARTLY FIXED AND PARTLY SLIDING USING DELUXE SECTIONS OF BEST QUALITY HAVING FRAME SIZE OF 100 X 20 MM (4"X3/4") AND LEAF FRAME SECTIONS OF 50 X 20 MM (2"x3/4"), ALL OF 1.6MM THICKNESS INCLUDING ALUMINUM WIRE GAUGE PANELS, 5 MM THICK LOCAL MADE COLORED GLASS WITH RUBBER GASKET USING BEST QUALITY LATCHES, HANDLE, HARDWARE ETC., AS APPROVED BY THE ENGINEER IN-CHARGE. SIZE 5'-0"X4'-0" (RECTANGULAR SHAPE)
GASKET TAPPET COVER
SPIRAL WOUND GASKET SIZE: 3" WITH OUTER RING FILLER ^MAT:GRAPHITE,OUTER RING MATERIAL: GAL. CARBON STEEL , 4.4 MM THK, INSERT: SS-316
"GLAND PLATE GASKET, SEAL TYPE: RROR-0360-61AY-0000, DWG NO: M/G 7684 REV: A"
DOUBLE CONICAL GASKETS 2095MM X 2005MM X 130MM, OEM DWG# SU-89461 / 4, (BUILT ASPER DWG# 2.108.8.01r) FOR AMMONIA SYNTHESIS CONMVERTER 105-D A/B
RUPTURE DISC SIZE:3 INCH, TYPE:DD(WITH GASKETS) MAT:316/PTFE/316, TAG NO.SP-16 BURSTING PRESSURE:34.85 KG/CM2 @ 22 C 27.43 KG/CM2@144 C REQUIRED FOR 121-C MAKE: BS & B SAFETY SYSTEM LTD UK
(SURPLUS) GASKET COVER 2.67; SIZE : 209.1X3.53 MM; MAT'L: VITON.
SOLID METAL GASKET, MATERIAL:SOLID FLAT METAL, MAX HARDNESS:120 HB, SIZE:555X525X3 MM, MAKE:FLEXITALLIC, KLINGER ^GASKET TO BE MADE IN ONE CONTINUOUS PIECE ALL AROUND INCLUDING THE PASS RIBS & MUST BE CUT FROM ONE SHEET
CASING COVER GASKET; PART.NO.325.E-21-4004.
DOUBLE JACKETED GASKET, SIZE:726 X 696 X 2.5 MM, FILLER MAT: EXPANDED GRAPHITE, JACKET MAT: SS-304
"SPIRAL WOUND GASKET,SIZE: 30"" ( 952X 842X 795MM )WITH EXT.GUIDE RING TP- 304, MAKE: FLEXITALLIC OR KLINGER, EXPANDED GRAPHITE FILLER"
GASKET TYPE 1H3 R37 7306DIA 409X325 PTJF 450
SPIRAL WOUND GASKET ^WITH INTERNAL & EXTERNAL RING (STYLE CGI) ^SIZE:1750 X 1552 X 1508 X 1473MM,^WINDING MAT:316L, ^WINDING THICKNESS:4.5MM ^FILLER MATERIAL:EXPANDED GRAPHITE, ^EXTERNAL CENTRE RING THICKNESS:3.2MM, ^EXTERNAL CENTRE RING MAT: WELDABLE CARBON STEEL, ^INTERNAL RING MAT:SS-304 ^MAKE: KLINGER OR FLEXITALLIC.
"SPIRAL WOUND GASKET STYLE CG1,SIZE: 1760X 1582X 1538X 1503,FILLER MATERIAL: EXPANDED GRAPHITE. MAKE: KLINGER OR FLEXITALLIC"
SEAT GASKET ITEM 211 FORRIGAU SEAL OIL TRAPS FOR 103-JHP
FRONT CYLINDER HEAD GASKET PART NO.253
GASKET (SEAL DISCH) 401-937-027
"INTER CONNECTING GASKET FOR E-102,MATERIAL:CAF DESCRIPTION:TO SUIT 1-1/2"" NB 300"" RF-WN SCH:160 FLANGE."
DOUBLE JACKETED GASKET, SIZE:1206X1164X3 MM, JACKET MATERIAL:CARBON 1/2 MO (PREFERABLY) OR ALTERNATIVE SS-304, FILLER MATERIAL:EXPANDED GRAPHITE, MAKE:FLEXITALLIC, KLINGER ONLY ^GASKET TO BE MADE IN ONE CONTINUOUS PIECE ALL AROUND INCLUDING THE PASS RIBS & MUST BE CUT FROM ONE SHEET
GASKET SET P/N:RGASKETX352 (new P/N: RGASKETX202)FOR CONTROL VALVE LC-128; LC-129;LICA-107C; MAKE:FISHER
SET OF SEALING MATERIAL (GASKETS & PACKINGS), ITEM NO.NIL, DRAWING NO.NIL, IDENTIFICATION NO.NIL
GASKET BETWEEN FRAME ANDHEAD COVER RUBBER 39/15875 ITEM-7
BONNET GASKET; PART NO: 1R-3484-X0042FOR SIZE 3",TAG NO.LICA-107C;FICA-112,MAKE: FISHER
GASKET SET;P/NO;R GASKETX372. FOR CONTROL VALVESIZE6""TAG NO.FICA-108);LC-156;LICA-107D (new P/N: RGASKETX222) MAKE:FISHER
BONNET GASKET 56030 VALVE TAG. NOS. IVI AND1V2.
SPIRAL WOUND GASKET; P/NO.1N-2978-99102 FOR VALVE 2" TAG NO.PRC-172A"
SPIRAL WOUND GASKET P/NO.RGASKET X 352 MICA-132
"SEAT RING GASKET, PART NO. IU5086-04022 FOR CONTROL VALVE 6 INCH, TAG NO. LIC107D"
CAGE GASKET, PART NO # IR3724X0042, CONTROL VALVE FICA-101, MODEL:657ET, SERIAL NO:GB395048
GASKET, TO 302F / 150C, PART NO:10A3265X122
(DNR) CRANK COVER GASKET ACCOPAC 624BO8234.00 FOR PUMP (P-101-A/B)
GLASS NO 6R WITH GASKETSFOR PETROLE SERVICE L.GS
SET OF GASKET; ITEM 110&114; FOR ALLWELLER PUMP.
(DNR) STUFF BOX GASKET 304S.S.1ASB 622B06425/01 P-101 A/B
GASKET PART# 1E5629X0072, MAKE: FISHER, INSTT TAG: LT-1412, LT-1413 (NAST)
SET OF SEALING MATERIAL (GASKETS & PACKINGS), ITEM NO.NIL, DRAWING NO.NIL, IDENTIFICATION NO.4042 719 1000
GASKET, THICKNESS:5 MM, MATERIAL:COMPRESSED CERAMIC FIBER (TECNOFREE 400), PART NO:124, DWG NO:4701 / C1, REV.0
TYPE A LENS GASKETS SIZE 3/4 INCH MATERIAL:25-22-2 (CR.NI.MO) UREA GRADE (DIN 1.4466) DIMENSIONS AS PER SNAMPROGETTI SPEC TB.5002 SHEET 13 OF 29
DOUBLE JACKETED GASKET WITH BAR, SIZE:935X905X3 MM, FOR (01-15). PFL DWG NO.UA1-1180 MAT; SOFT IRON + MILLBOARD
DOUBLE JACKETED GASKET WITH BAR, SIZE:935 X 905 X 3 MM, FOR (01-L5). PFL DWG NO.UA1-1195. MAT: SOFT IRON+MILLBOARD
(DNR) REFLEX GLASS TYPE B-III SIZE 165MMX34MMX17MM WITH GASKETS.
GASKET N10 WITH CONNECT-ION N11. SVO9501926/84-103.
GASKET WITH RIBS MAT:M.S. JACKETED PFL DWG.NO.UA1-1182
GASKET X CN1A/B SVO9501926/92.
GASKET DIA 3TX245X266 MMMAT:S.S.304-L TYPE:W-156
M.S.JACKETED ASBESTOS GASKET WITHOUT RIB;SIZE:DIA 613X593X3.2 MM THIK
S.S 304 JACKTED ASBESTOSFILLED GASKET W/CENTRE RIB;SIZE:613X593X3.2MM
TEFLON GASKET SIZE(122/108X2MM) P NO 118
GASKET;P.NO.2353+015.
GASKET;P.NO.2356+111; FOR CYLINDER.
GASKET KFZ-26540054; ITEM A.
GASKET KFZ 257520053 P.NO.3959900
(SURPLUS) LENS GASKET SIZE 4 INCH AP 122588-1 (01-V-1)
TEFLON GASKET;P.NO.138 BTHICKNESS=2MM(COMPLETE RING)AS PER DWG ATTACHED
GASKET SVO9501926/175.
AL-GASKET RING; P.NO.2356+132.
BODY GASKET PART NO.NBC541134100E, SERIAL NO.7114752023 MAKE:NUOVO PIGNONE
GASKET DIA 109;5 POS.96FOR 01-E-12
PTFE GASKETS FOR MAIN- HOLE OF TRAYS 610/550X 460/400X30 MM (02-2224)
(SURPLUS) SET OF GASKET FOR OIL FILTER FOR STEAM TURBINE
(SURPLUS) SET OF GASKET FOR OIL FILTER FOR STEAM TURBINE(O-RINGS+COPPER RINGS).
(SURPLUS) GASKET RING FOR STEAM TURBINE (HNO3)
408244 CASING BACK PLATE COMPLETE 25/62-200 MATERIAL:1.4306 POS.161 PUMP SR.#.29447-50 WITH GASKET;STUFFING BOX BUSHING; LOCATING PIN;STUD ALLEN SCREW IS MUST (POS NO:562 & POS NO:914.1)
(SURPLUS) SET OF GASKETS; P/NO18-000031703-999 SR.NO31-40966-028/000
(SURPLUS) BODY GASKET P/NO00-009191327-801 SRNO31-40966-025/000
RUBBER GASKET FOR CAPS AS PER DRAWING NA1-1146 REV-0 EPM RUBBER HARDNESS 40A REQUIRED FOR 02-2106/26 STEAM CONDENSER HNO3 LINE A/B, OD:1780, ID:1620
BONNET GASKET P.NO.5 FOR 3-WAY PROPORTIONING COCK TYPE DHF2;4"X900LBS
GASKET 177.8X212.7X285.8MM
GASKETS;200X235X0.3 MM; ITEM 400.7; MATERIAL B-9550.(ITC).
(SURPLUS) METALIC GASKET SIZE 4" 400/900 LBS. 4301
(DNR) SET OF SS-304 JACKETED ASBESTOS FREE ^GASKET FOR COOLER CONDENSOR FRONT AND ^REAR SIDE, AS PER ATTACHED DWG# NA1-1159
GASKET SS-304 DOUBLE JACKETED MLL BOARD OD.1856 X I.D 1824 X 3 THK WITH ONE RIB POS .2002 FOR REAR SIDE, AS PER ATTACHED DWG # NA1-1159
FLAT GASKET SIZE 2 INCH X 150 LBS (FOR 15-2105)
GASKET SIZE 477X457X3MM
ASBESTOS GASKET SIZE 540X520X4 MM.
TEFLON GASKETS; SIZE 528X508X3 MM
TEFLON GASKET SIZE:16.5X11.0X0.5MM
GASKET; ITEM 23 SIZE 10X14X15 FD-8
GASKET;455X430X2 MM; ITEM 5.
GASKET;SIZE 477X457X3MM
S.S GASKET 22X50X3
GASKET PACKING BODY SIZE: 8 INCH, ASBESTOS T 1100-S FOR MOTOYAMA CONTROL VALVE.
GASKET TAG # PV-40247 S/NO.N38708
(SURPLUS) GASKET 14X18X1.5MM PART NO. 101 021 ITEM NO.9
(SURPLUS) GASKET 10X14X1MM PART NO101 012 ITEM NO.17
(SURPLUS) GASKET 21X26X1.5MM 101-051
GASKET SHAFT SEALING 1874-944-1 POS-102 FOR AMMONIA REFRIGERATION COMPRESSOR 1045
"GASKET, ITEM NO. 922. 400. 0,MATERIAL: RF 46, ITEM CODE3000009343344600, NP MELT PUMP RCE 50/ 260 B 40- 1113/ 93"
(SURPLUS) GASKET; P.NO.2427-1100-00.
SET OF SPARES FOR PSV TAG. NO. 04021/22 SPARES INCLUDE SPRING 01 NO. SOFT SEALED DISC 01 NO. GASKET SET FOR BODY AND CAP TYPE OF PSV:T24, NW40, 16 atu REF. ORDER NO.035 MAKE:PARKER HANNIFIN GMBH & CO. KG HERL REFRIGERATION SPECIALISTS
(SURPLUS) GASKET FOR FLANGE; PART NO.2456196.
(SURPLUS) GASKET; PART NO.244-2683
(DNR) GASKET OIL PUMP 1874-942-1 POS-100
GASKET MATERIAL:T9007-LC, ^CONTROL VALVE, ^TAG NO:FV-40332, ^SR.NO.598383, ^MODEL NO:3802-GPP-S, MAKE:MOTOYAMA
(DNR) FLANGE FOR CONCENTRIC EDGE ORIFICE TAG NO:40355 MODEL RAISED FACE TYPE ORIFICE FLANGE-500 NOMINAL PIPE SIZE:500mm(20"):COMBINE WITH ORIFICE PLATE MODEL:FOR MODEL FOP FLANGE TAP MOUNTING:WELDING NECK, FLANGE MATERIAL: CARBON STEEL-150, FLANGE RATING:ANSI CLASS 150-1993,GASKET MATERIAL:NONASBESTOS, BOLT MATERIAL: SNB7G4, NUT MATERIAL:ASTM A193 Gr4/NN, TAP CONNECTION: 1/2 NPT FEMALE, MAKE: NEWFLOW DATA SHEET ATTACHED
SPIRAL WOUND GASKET WITH GRAPHITE COATING, MATERIAL: SUS-304, INNER DIA: 122.2mm, OUTER DIA: 138.2mm, THICKNESS: 3.3mm ^FOR STEAM CONTROL VALVE PV 40-242B
CAGE GASKET (ASBESTOS), PART NO.1R3723X0042 ^FOR CONTROL VALVES HV-17611,17612,17617,17618, FV-17350-17351, SERIAL NO:6380677, 6380678, 6880680, MAKE:FISHER
GASKET;200X180X1 MM; ITEM 5.
GASKET P.NO.21350; MAT.1.7335;ITEM-UX (2001-U).
SPIRAL WOUND GASKET (UPPER) PN.43161680-041 HONEYWELL VALVE PVC-1103,FCV-3102,FCV-4102,FCV-5102),MAKE:HONEYWELL
GASKET 43161681-106(FOR HONEYWELL CONTROL VALES TAG NO;FCV-3102/4102/510
(SURPLUS) BODY GASKET 43161681-078(FOR HONEYWELL VALVES TAG NO;FCV-3102/4102/510
GASKET ITEM NO.411-2 ITEM-AFX.
SET OF GASKET (COPPER) FOR ^SPARK PLUG SPARE PART #.^SMX-7950323 POS.#.55;^DRAWING NO.0701-0483485
GASKET PART # 036400041- 779-0000; ^VALVE TAG:ESDV- 02/03/04/05/06/07/^SPARE VALVE BODY SIZE:2 INCHES ^VALVE MODEL:33-36415;33- 36115;^33-36363 MAKE MASONEILAN
GASKET HOUSING; P.NO.3177161.
GASKET NP PART # KFZ269820144 ASSY. DWG SMO9875054 POS# ON 204
(SURPLUS) SEALING GASKET FOR CONNECTIONPIECE ITEM AGJ
GASKET RING; ITEM 430.18.
GASKET RING 150.38
GASKET RINGS ITEM 160.13
VALVE GASKET AN; FOR 2201J-2S
GASKET;ITEM JB.
GASKET 00104.21; ITEM 203.
COVER GASKET,110X135X2,REINGR.M.KIETTBL.AUS 1.4401, PART NO:FDIF323RB003,VALVE TAG:9LBA60AA001,VALVE BODY REPAIR KIT/PARTS, DESCRIPTION:STEAM PRESSURE REDUCING VALVE-BODY FEEDWATER TANK, W.NR:8012676/060,TYPE:PV 6411, KVS:30, DIN:65, PN100FL, MATERIAL:1.7357 HUB:30,TS:510 DEG C, PS:EN1092,CE0036, MAKE:RTK
GASKET BETWEEN OPENING DOOR AND UPPER COVER 47/14513 CAF
SUCTION AND DISCHARGE FLANGE GASKET FOR CYLD. 2ND STAGE 47-14596
GASKET SIDE SEALING, PART # 252521-52 FOR INTER COOLER HP ^FOR AIR COMPRESSOR F.S ELLIOTT PAP PLUS 330-DA-3
GASKET PART # D-5; DRG # MU4-0538; SHEETT 2 OF 3
NW25 ND40 GASKET
"SPIRAL WOUND GASKET 316LWITH EXTERNAL GUIDE RING, SIZE: 1-1/2"" X 300 / 600 LBS, FILLER MATERIAL: FLEXICARB ( FLEXIBLE GRAPHITE ), MAKE: FLEXITELLIC OR KLINGER"
"SPIRAL WOUND GASKET 316L WITH EXTERNAL GUIDE RING, SIZE: 2""X 300/ 600 LBS, FILLER MATERIAL: FLEXIBLE GRAPHITE, MAKE: FLEXITALLIC/KLINGER"
METAL JACKETED GASKETS SIZE 1/2"X150 LBS 304 TYPE W-156.
(SURPLUS) FKAT METAL JACKETED GASKETS SIZE 1 INCH 150 LBS MATERIAL 304.
(DNR) COVER PLUG GASKET N10403 FOR T-1 ITEM B FOR STEAM TRAP BK-112.
(SURPLUS) COVER GASKET 5W61 FOR T-1 ITEM-D. FOR STEAM TRAP BK-112.
SPIRAL WOUND GASKET 304 WITH EXTERNAL GUIDE RING SIZE 20"X600 LBS.
SPIRAL WOUND GASKETWITH OUTER RING, SIZE: 6""X 150 LBS,MATERIAL: 304 L,STYLE CG. FILLER MATERIAL: EXPANDED GRAPHITE,MAKE: KLINGER OR FLEXITELLIC
"SPIRAL WOUND GASKET WITH EXTERNAL GUIDE RING(CG) SIZE:20"" 150 LBS S/S-316L FILLER MATERIAL:TEFLON MAKE:FLEXITALLIC/KLINGER FOR FLANGES B 16.5"
R.J.GASKETS SIZE 8 INCH 1500 LBS SOFT IRON R-50D
R.J.GASKET SIZE 14" 1500 LBS.
SPIRAL WOUND GASKETS SIZE144X159X4.0 MM MATERIAL F-316+PTFE.
O-RING GASKET SIZE 50 MM 2500 LBS.
(SURPLUS) COVER GASKETS MATERIAL TEFLON 00914-004-999 FOR STEAM TRAPS
(SURPLUS) SEAT INSERT GASKET 515-935 (KLINGRITE). FOR FLOAT TRAP 1A2.
(SURPLUS) GASKET 18/10 FLAT METAL JACKETED ASBESTOS FILLED795/735X3MM
FLAT GASKET SIZE 1 INCH 150 LBS MATERIAL IT-400.
(SURPLUS) LOCK SCREW GASKET ITEM CCNCC120125100M
(DNR) SPIRAL WOUND GASKET WITH GRAPHITE FILLED SS 304 INNER & OUTER RING, SIZE: 1/2""X 600LBS,ASME B 16. 20, MAKE: FLEXITALLIC, ORIGIN: US"
R.J.GASKETS SIZE 4 INCH 150O LBS LOW C/STEEL
(SURPLUS) FLAT GASKET SIZE 1-1/2" 300 LBS.MATERIAL IT-400.
100MM 150LBS GASKET
GASKET DIA 514/48X3MM IN KLINGERITE
SPIRAL WOUND GASKETS SIZE 29X39X3.5 MM MATERIAL F-304+ASBESTOS.
SPIRAL WOUND GASKET 316L WITH EXTERNAL GUIDE RING SIZE 20"X1500 LBS.
GASKET SHEET KLINGER C-4430,COMBINATION OF SYNTHETIC FIBRES BONDED WITH NBR,OPERATING TEMP(MAX):250C OPERATING PRESSURE:40 BAR, SIZE:2000X1500X2.0MM
R.J.GASKETS SIZE 4 INCH 1500 LBS. LOW C/STEEL.
SPIRAL WOUND GASKET SIZE: 4"X 900 LBS WITH EXTERNAL GUIDE RING STYLE:CG, WINDING MATERIAL:SS 316L, FILLER MATERIAL:FLEXIBLE GRAPHITE. ACCORDING TO ASME B16.20 FOR ASME/ANSI B16.5 FLANGES
"SPIRAL WOUND GASKETS, SIZE 64 X 76 X 3.5 MM, MATERIAL: F-304 EXPANDED GRAPHITE, MAKE:FLEXITALLIC / KLINGER"
"SPIRAL WOUND GASKET 316L WITH EXTERNAL GUIDE RING SIZE: 3/ 4""X 150 LBS. FILLER MATERIAL: GRAPHITE, MAKE: KLINGER OR GRAPHITE. "
"SPIRAL WOUND GASKET 316L, WITH EXTERNAL GUIDE RING, SIZE: 3 INCH X 150 LBS, FILLERMATERIAL:EXPANDED GRAPHITE. MAKE:FLEXITALLIC/KLINGER,"
(SURPLUS) FLAT METAL JACKETED GASKETS SIZE 3"X150 LBS 304
(SURPLUS) METAL JACKETED GASKET SIZE 2-1/2"X600 LBS MATREIL 321 S.S
SPIRAL WOUND GASKET 316LWITH EXTERNAL GUIDE RING SIZE 3/4"X900/1500 LBS
SPIRAL WOUND GASKET SIZE: 2"X 900/1500 LBS;WITH EXTERNAL GUIDE RING (STYLE-CG), WINDING MATERIAL:316L FILLER MATERIAL GRAPHITE, AS PER ASME B 16.20 TO FIT FOR ANSI B 16.5 FLANGES
(SURPLUS) FLAT GASKET INSIDE JACKETED 3MM SIZE 24"X150 LBS ANSI B16.21/16.5 "GE"
SPIRAL WOUND GASKET 316LWITH EXTERNAL GUIDE RING SIZE 8"X900 LBS.
(SURPLUS) DOUBLE CORRUGATED GASKET SIZE 1/2"X600 LBS. MATERIAL 321(1.4541)
BODY GASKET P.NO. NCB5401371000D FOR 01-PSV-11-12; S/N.7227099/2-3
(SURPLUS) GASKET SET FOR RELIEF VALVE TAG NO.1R1 TYPE 5E2/471121/C
GUIDE GASKET 31050 FOR RELIEF VALVES.
FLAT GASKETS SIZE 12" 150 LBS.MATERIAL IT-400.
(SURPLUS) FLAT GASKET INSIDE JACKETED SIZE 1-1/4"X300 LBS.ANSI B16.21/16.5 TYPE GE
(SURPLUS) TOP COVER GASKET FOR 3" STRAINER.(KLINGRITE).
GASKET (DIFFUSER TO AIR CHAMBER) 4.125X3.375 PART NO.10-04.
(SURPLUS) GASKET 670/610X1.6 (KLINGRITE) POS.43.
GASKET DIA 496/474X3MM AISI 304 JACK.ASBESTOS.
VESSEL AND TANKS GASKET (DIFF.SIZES)
GASKET FOR SEAL RATIO 1-30-4 M330258
(SURPLUS) VALVE SEAT GASKET P.NO. 515-692 FOR FLOAT TRAP TAG.NO.1A2;SIZE 1".
REGULATOR BK 28 WITH GASKET IT-400 ITEM YV FOR STEAM TRAP BK-28.
"GATE VALVE CARBON STEEL BODY MATERIAL:A-105, SIZE:10"", RATING:150 LBS END CONNECTION:FLANGED RF GATE VALVES BB OS & Y RS, BODY BONNET JOINT FLANGED MF, STUD BOLTS & NUT B7/2H,BODY SEAT (INTEGRAL)STELLITED, GATE(FLEXIBLE)F6,STELLITED STEM(RISING)F6 BACK SEAT(WELDED)F6 GASKET BONNET SP. AISI 304 AS PER ASME B 16.34/ B 16.10."
(SURPLUS) SET OF SPARES(8 NOS SS SCREENS+32 SPIRAL WOUND GASKETS FOR 3" STRAINER.
(SURPLUS) KIT 2"NB TAG NO.1A27/ 1A28 (40 MESH SS-316 SCREEN + 4 GASKETS EACH)
DOUBLE JACKETED GASKET SIZE:1287X1261X3.2MM WITH CENTRAL RIB OF 10MM
GASKET(CHEMBER)LT-304; P/NO.0019044646-817 FOR LEVEL TRANSMITTER.
BY-PASS GASKET P/NO. IJ9694-04132(FOR FISHER POSITIONER).
(SURPLUS) FLANGE GASKET; P/NO.274742-00100 FOR PRESSURE TRANSMITTER.
(SURPLUS) SPACING GASKETS P NO;G 155{ FOR CONTROL RECEIVER SWITCH}
GASKET MATERIAL T1890- MT316;BODY SIZE 2" MODEL 3889;SERIAL 632173
GASKET OLD PART NO.IR 372299282, NEW PART NO.IR 372299442 FOR CONTROL VALVE: HV-17611, 17612, 17617, 17618, FV-17350-17351, SERIAL NO.6380677, 6880680 MAKE:FISHER
GASKET CYLINDER HEAD PART#202125 AR-07256
GASKET HOUSING TO HEAD PART#187589
(SURPLUS) GASKET HEAD TO CRANKCASEP. NO. 184236.
GASKET KIT CYLINDER HEADPART NO.6207KI-4101
GASKET (K1) 6204-11-3880KAMATSU SHOVEL LOADER WA-100 S.NO. 21739.
(SURPLUS) GASKET;P.NO.6207-11-5810FOR SHOVEL LOADER WA-180
GASKET ITEM # 9 FOR AIR HYDRO POWER UNIT
"SET, QUADRANT CYLINDER HYDRAULIC GASKET MACHINE SR.NO.C09KAYQ660 ENGINE:CUMMINS V-TYPE-16 CYLINDER WITH 4-TURBO DIESEL ENGINE MODEL/ TYPE:QSK60 ENGINE:SR.NO.33177242 MF ORDER NO. MAYQ660 CUST:ORDER NO.CO 100816 REQUIRED FOR EDG SET MODEL:2500 D5A P.NO.408920000"
GASKET CAP PART # 16422-53201 ^PARTS REQUIRED FOR THE ^TRANSMISSION OF WHEEL ^LOADER TCM L-26 SERIAL ^NO.67500327
GASKET(K2)#.6206-61-1130 WATER ^PUMP RELATED PARTS REQD.FOR ^WHEEL LOADER W-100 KOMATSU ^MACHINE SR.NO.21739 ENGINE ^MODEL 6D95L ENGINE S.NO.52828
SPIRAL WOUND GASKET WITH OUT INNER AND OUTER RINGS AS PER ASME STANDARD B16.20 WITH GRAPHITE FILLING SIZE:162MMX132MMX600LBS FLEXITALLIC OR KLINGER
(SURPLUS) 75 NB RING GASKET C.A.F
BONNET GASKET W/OUT CENTRE RING FOR GATE VALVE 4"X150 LBS.
(SURPLUS) BONNET GASKET GLANDS FOR ND-400 ITEM-YC.
(DNR) BELLOW FRAME GASKET; P/NO.1D-3968-03012 FOR FISHER CONTROL VALVES.
(IN ACTIVE) "CYLINDER HEAD GASKET KIT, PART NO. 6711-K1-0103DIESEL ENGINE OF KOMATSU BULLDOZER MODEL: D80A-18, SR. NO. 26371, ENGINE CUMMINSMODEL: NT 855 C 335, SR. NO. 26192723"
GASKET SET FOR SHOVEL- ZELLDMEYER ZL 1000)P.NO.0021220506 S.N.814423/24
(DNR) KLINGRITE GASKET SHEET (WITH OUT WIRE MESH)MAKE:KLINGER PERMANITE OR EQUIVALENT SIZE:1500X2000X0.8 MM"
(SURPLUS) GASKET ITEM P
"GASKET FOR RADIATOR OF CRANE MANITOWAC, ENGINE: NTA855-C360"
(DNR) GASKET P/NO.IC8986-03012 FOR FISHER CONTROL VALVES.
GASKET P/NO.276368-00100 FOR D/P TRANSMITTER; TYPE KDI-227.
SLEEVE GASKET.P NO; 041982-000(SPARES FOR HONEYWELL CONTROLLERS
(SURPLUS) GASKET W/235562PRIESTMAN30 TON CRAWLER CRANE-SR-NO-467
(SURPLUS) GASKET 136027-2
(SURPLUS) GASKET 139778
(SURPLUS) GASKET 139090-2
(SURPLUS) GASKET 139092-2
(SURPLUS) GASKET 136654-2
(SURPLUS) FLAT GASKET 1"X150 LBS
(SURPLUS) GASKET SET 86999 BOTTOM
(SURPLUS) GASKET
(SURPLUS) GASKET
(SURPLUS) GASKET SET 88994
(SURPLUS) GASKET
(SURPLUS) GASKET 138206-2
GASKETS PN 18209 (FOR SELF REGULATING VALVES)
GASKETS PN R06-100-128 (SELF REGULATING VALVES)
GASKETS FOR GAS REDUCINGVALVE PN 18548 (FOR SELF REGULATING VALVES)
GASKETS PN 182791 (FOR SELF REGULATING VALVES)
(SURPLUS) ROCKER COVER GASKET
Wall mounted Metal clad sheet steel fabricated of SWG16 thickness, totally enclosed switch board IP 54, Dust, Vermin and water proof, internally wired in flexible duct, provided with necessary auxiliaries (Ammeter, voltmeter, selector switches etc), and shrouded copper bus bars (3P+N+E) of higher purity and of suitable size, heavy duty industrial spring loaded door lock, opening handle, gasket to avoid ingress of dust and moisture, removable base plate. The components shall be covered with cover plates to prevent accidental human body contact and fitted in a manner that the breakers can be operated without removing the plates. Flexible Duct shall be present in side for cables to come out of DB. Cable entry and exit shall be from the bottom. DIN mounting rail shall be provided for circuit breakers and terminal block. Terminal blocks shall be provided for incoming and outgoing circuit breakers.The inside work shall be cleaned and provided with anti corrosive base coat and finished with color RAL 7032. Sharp edges of DBs shall be covered with PVC U-rubber. The details specs of DBs are as under:^INCOMER 01 No MCCB, TP, 63 A, 415 VAC, 50 Hz, 25 kA, Make: Merlin Gerin (Tagged as INCOMER) OUTGOINGS 01 No MCCB, TP, 32 A, 415 VAC, 50 Hz, 25 kA, Make: Merlin Gerin (Tagged as 3-P, 63 A POWER SOCKET) 02 No MCB, TP, 16 A, 415 VAC, 50 Hz, 25 kA, Make: Merlin Gerin (Tagged as 3-P, 16 A POWER SOCKET) 02 No MCB, SP, 16 A, 230 VAC, 50 Hz, 25 kA, Make: Merlin Gerin (Tagged as 1-P, 16 A POWER SOCKET) 02 No MCB, SP, 20 A, 230 VAC, 50 Hz, 25 kA, Make: Merlin Gerin (Tagged as ACs) 03 No MCB, SP, 16 A, 230 VAC, 50 Hz, 25 kA, Make: Merlin Gerin (Tagged as OFFICE SOCKETS) 04 No MCB, SP, 16 A, 230 VAC, 50 Hz, 25 kA, Make: Merlin Gerin (Tagged as LIGHTING) 01 No ELCB, 2 P, 6 Amp, 30 mA, Make: Merlin Gerin (Tagged as Water Cooler) 01 No MCB, SP, 32 A, 230 VAC, 50 Hz, 25 kA, Make: Merlin Gerin (Tagged as SPARE) 01 No MCB, SP, 16 A, 230 VAC, 50 Hz, 25 kA, Make: Merlin Gerin (Tagged as SPARE) 01 No MCB, SP, 10 A, 230 VAC, 50 Hz, 25 kA, Make: Merlin Gerin (Tagged as SPARE) 1 No Digital Voltmeter with selector switch. 1 No Digital Ammeter with selector switch.Set of Indication Lamps The DB shall have tag "DISTRIBUTION BOARD FOR CRAFT" at top front of the DB.^^
400X274X2 GASKET
Switchboard, wall mounted, metal clad, sheet steel fabricated of 16SWG thickness, totally enclosed, IP54, dust & vermin proof, internally wired in flexible duct, provided with neceaasry auxiliaries (ammeter, voltmeter, selector switch etc) and shrouded copper busbar (3P+N+E) of 99.99% purity & of suitable size, heavy duty industrial spring loaded door lock, openind handle, removable base plate, gasket to avoid ingress of dust & moisture, mounting lugs on all four corners. The breakers shall be covered with cover plate to prevent accidental human body contact and fitted in a manner that it can be operated without removing the plate. Flexible duct shall be present in sides for cable to come in/out of DB. The inside work shall be cleaned and provided with anti corrosive base coat and finished with color RAL7032 Pebble Grey. Sharp edges of DB shall be covered with PVC U-rubber. The cable entry shall be from bottom. The switchboard shall be equipped as under: 01 No MCCB, TP, 400 Amp adjustable, 415VAC, 50 Hz, 36kA, Make: Merlin Gerin (Incomer), 03 No MCCB, TP, 100 Amp, 415VAC, 50 Hz, 25kA, Make: Merlin Gerin (Outgoing), 02 No MCCB, TP, 60 Amp, 415VAC, 50 Hz, 25kA, Make: Merlin Gerin (Outgoing), 02 No MCCB, TP, 30 Amp, 415VAC, 50 Hz, 25kA, Make: Merlin Gerin (Outgoing), 01 No Industrial Socket, 4 Pole (3P+Earth), 3 phase, 400 VAC, 63A, 6h, Catalogue No. 5110A, Make: Mennekes, 01 No. MCCB, TP 63A, 25kA, Make: Merlin Gerin for above socket,01 No Industrial Socket, 3 Pole (2P+Earth), 1 phase, 220 VAC, 16A, 6h, Catalogue No. 1192, Make: Mennekes, 01 No. MCB, DP 16A, 16kA, Make: Merlin Gerin for above socket, 1-digital ammeter with selector switch, 1-digital voltmemeter with selector switch, Set of indication lamps LED type, Terminal strips of suitable size for cable termination, Armored cable glands for following cables: 01 Nos. for 4C x 50 mm sq (incoming), 01 Nos. for 4C x 50 mm sq (outgoing), 01 No. for 4C x 16 mm sq (outgoing), 01 No. for 4C x 25 mm sq (outgoing), 01 No. for 4C x 35 mm sq (outgoing), 01 No. for 4C x 2.5 mm sq (outgoing). The distribution board shall have tag ?Main Supply DB for Accounts Offices, General Stores & UHDE Store ?on top front of board.
SPIRAL WOUND GASKET 316L WITH INNER & OUTER RING: SIZE: 4"x600LBS, FILLER MATERIAL: EXPANDED GRAPHITE
HEAD GASKET PART NO.6735-11-1821 MACHINE MODEL:WA-180-3 MACHINE SR.NO.54980 ENGINE MODEL:S6D102E-1W-D ENGINE SR.NO.26438526 PARTS REQUIRED FOR WHEEL LOADER KOMATSU WA180-3
REFLEX GAUGE GLASS WITH GASKETS, MAT: BOROSILICATE, SIZE: 250X34X17 MM. TYPE: B-VI, WITH 01 NO. SEALING GASKET & 01 NO. CUSHION GASKET, MAKE: KLINGER
CYLINDER HEAD GASKET SET, PART# AR-10101
SPIRAL WOUND GASKET WITH OUTER RING: SIZE: 8"x300 LBS
GASKET (0.029"), PART NO.120819
GASKET PART# 516G6-22031, FOR METER ASSY
GASKET (ASBESTOS) PART NO:1A58150699 FOR CONTROL VALVES FV-17356, 17357, LV-17402 A/B, 17403 A/B, SERIAL NO: V-NOTCH BALL, MAKE:FISHER
GATE VALVE 1-1/4", RATING 800 LBS, THD, UNION GASKET TYPE BONNET, OS&Y (CSO), MATERIAL:A 105, A 182-F6
GASKET, PART NO. 426254, MACHINE SR.NO: 41339, ENGINE MODEL NO: NT855-C-360, ENGINE SR.NO: 10505649
GASKET, PART NO. 92932, MACHINE SR.NO: 41339, ENGINE MODEL NO: NT855-C-360, ENGINE SR.NO: 10505649
GASKET, PART NO. 73596, MACHINE SR.NO: 41339, ENGINE MODEL NO: NT855-C-360, ENGINE SR.NO: 10505649
GASKET ROTATING HOUSING PILOT, PART # 707119
RADIAL GASKET RING; POS.390.00.12.(OIL SEAL- SIZE 15X24X7 MM).
ALUMINIUM WINDOW, PROVIDING AND FITTING ALL TYPES OF GLAZED ALUMINIUM WINDOWS OF SHAMPAN COLOR PARTLY SLIDING USING DELUX SECTIONS OF M/S AL-CORP OR PAKISTAN CABLES HAVING FRAME SIZE OF 100X 20MM (4"X3/4") AND LEAF FRAME SECTIONS OF 50X 20MM (2"X3/4"), ALL OF 1.6MM THICKNESS INCLUDING ALUMINIUM WIRE GUAGE PANELS, 5MM THICK LOCAL MADE COLORED GLASS WITH RUBBER GASKET USING BEST QUALITY LATCHES, HANDLE, HARDWARE ETC, AS APPROVED BY THE ENGINEER IN CAHRGE SIZE:6'X 2'-6"
ALUMINIUM WINDOW, PROVIDING AND FITTING ALL TYPES OF GLAZED ALUMINIUM WINDOWS OF SHAMPAN COLOR PARTLY SLIDING USING DELUX SECTIONS OF M/S AL-CORP OR PAKISTAN CABLES HAVING FRAME SIZE OF 100X 20MM (4"X3/4") AND LEAF FRAME SECTIONS OF 50X 20MM (2"X3/4"), ALL OF 1.6MM THICKNESS INCLUDING ALUMINIUM WIRE GUAGE PANELS, 5MM THICK LOCAL MADE COLORED GLASS WITH RUBBER GASKET USING BEST QUALITY LATCHES, HANDLE, HARDWARE ETC, AS APPROVED BY THE ENGINEER IN CAHRGE SIZE:4'X4'
PROVIDING AND FITTING ALL TYPES OF GLAZED ALUMINUM WINDOWS OF SHAMPAN COLOR PARTLY FIXED AND PARTLY SLIDING USING DELUXE SECTIONS OF BEST QUALITY HAVING FRAME SIZE OF 100 X 20 MM (4"X3/4") AND LEAF FRAME SECTIONS OF 50 X 20 MM (2"X3/4"), ALL OF 1.6MM THICKNESS INCLUDING ALUMINUM WIRE GAUGE PANELS, 5 MM THICK LOCAL MADE COLORED GLASS WITH RUBBER GASKET USING BEST QUALITY LATCHES, HANDLE, HARDWARE ETC., AS APPROVED BY THE ENGINEER IN-CHARGE. SIZE 2'-0"X1'-6" (RECTANGULAR SHAPE)
GASKET FOR LCO2 REFRIGERATION UNIT COMPRESSOR, MODEL# 4PCS-10.2Y-40P. ITEM POS# 240, MAKE: BITZER
GASKET FOR LCO2 REFRIGERATION UNIT COMPRESSOR, MODEL# 4PCS-10.2Y-40P. ITEM POS# 266, MAKE: BITZER
GASKET FOR LCO2 REFRIGERATION UNIT COMPRESSOR, MODEL# 4PCS-10.2Y-40P. ITEM POS# 452, MAKE: BITZER
GASKET FOR LCO2 REFRIGERATION UNIT COMPRESSOR, MODEL# 4PCS-10.2Y-40P. ITEM POS# 158, MAKE: BITZER
OVERHAUL GASKET KIT, PART # 34494-03020, PAGE # 75
(SURPLUS) GASKET;SIZE:31.5X26X1; MAT'L:KLINGERITE; FOR PUMP HEAD.
GASKET/CUSHION CAF REF.J7-7 FOR L/GAUGE GLASS (SIZE 280X34X17MM)
SOLID METAL GASKET, MATERIAL:SOLID 1-1/4 CR 1/2 MO, MAX HARDNESS:130 HB, SIZE:1588X1562X3 MM, MAKE:FLEXITALLIC, KLINGER ^GASKET TO BE MADE IN ONE CONTINUOUS PIECE ALL AROUND INCLUDING THE PASS RIBS & MUST BE CUT FROM ONE SHEET
"DOUBLE JACKETED GASKET, SIZE: 559X533X3.2 MM, JACKET MATERIAL: SOFT IRON, FILLER MATERIAL: EXPANDED GRAPHITE, MAKE: FLEXITALLIC , KLINGER GASKET TO BE MADE IN ONE CONTINUOUS PIECE ALL AROUND INCLUDING THE PASS RIBS & MUST BE CUT FROM ONE SHEET."
"JACKETED GASKET SIZE: 560X 532MM,SOLID IRON CC/ 73, REQUIRED FOR 117C, 118C & 120C, MAKE: FLEXITALLIC OR KLINGER"
(SURPLUS) SEAT GASKET
38 NB RING GASKET C.A.F FOR 114F CO3 SOLUTION STORAGE TANK)
FLAT METAL GASKET MAT.CARBON STEEL; SIZE 738X714X1.5 MM.
"DOUBLE JACKETED GASKET, SIZE: 1073X 1047X 3. 2 MM, MATERIAL: AISI- 304 MATERIAL: EXPANDED GRAPHITE OR COMPRESSED FIBER MILLBOARD FOR 132C & 133C, MAKE: KLINGER OR FLEXITALLIC."
DOUBLE JACKETED (EXPAND GRAPHITE)FILLED GASKETSIZE: 1004X 978 X 3MM, MATERIAL: AISI- 304 JKT, MAKE: FLEXITALIC OR KLINGER, FOR 132- C, 133- C"
OIL PUMP GASKET RUBBER
"DOUBLE JACKETED GASKET, SIZE: 527X508X3.2 MM, JACKET MATERIAL: SOFT IRON, FILLER MATERIAL: EXPANDED GRAPHITE, MAKE: FLEXITALLIC , KLINGER GASKET TO BE MADE IN ONE CONTINUOUS PIECE ALL AROUND INCLUDING THE PASS RIBS & MUST BE CUT FROM ONE SHEET."
(SURPLUS) FLAT GASKETS SIZE 1 INCH 300 LBS. C/STEEL.
DOUBLE JACKETED EXPANDED GRAPHITE FILLED GASKET, JACKET MATERIAL:CARBON STEEL SIZE 476 X 451 X 3.2MM.
GASKETS SIZE 426X406X3MMW/RIB;SOFT IRON JACKETEDASBESTOS;DWG.NO.AM2-1181
DOUBLE JACKETED EXPANDED GRAPHITE FILLED GASKETS, SIZE: 1250X 1224X 3MM, AISI 304 MAKE: FLEXITALLIC OR KLINGER, FOR 142- C"
C.S DOUBLE JACKETED NON-ASBESTOS FILLED GASKET SIZE:1165X1139X3MM AS PER ASME B16.20
C.S JACK ASBESTOS GASKETS1165X1139X3MM 10MM WITH CENTRE BAR.
DOUBLE JACKETED GASKET, SIZE:1325X1295X3 MM, JACKET MATERIAL:CARBON 1/2 MO (PREFERABLY) OR ALTERNATIVE SS-304, FILLER MATERIAL:EXPANDED GRAPHITE, MAKE:FLEXITALLIC, KLINGER ONLY ^GASKET TO BE MADE IN ONE CONTINUOUS PIECE ALL AROUND INCLUDING THE PASS RIBS & MUST BE CUT FROM ONE SHEET
SET OF GASKET FOR A SET LUBE & SEAL OIL COOLER.
GASKET
ANNEALED GASKET
GASKET SET 70240-00003.
GASKET 70240-00004.
GASKET PN.1B-1986-20012 (FOR CONTROL VALVE SIZE 1" TAG NO.THIC-128)
KIT, SPG SEAL / GASKET, PART NO.10A5347X012
CAGE GASKET; P/NO.1R-3298-04022 FOR FISHER CONTROL VALVE.
BONNET GASKET WITH OUT CENTRE RING P NO;S-6032 FOR BALL VALVES TYPE 3X2
SEAT GASKET PN.9191763- 801(SPARE FOR MASONEILANVALVE SIZE 2"TAG NO.V107
GASKET SET; P/NO.R GASKET X 342 TO 450 F
BONNET GASKET,PART NO: 1R3724X0042,MATERIAL: 316/GRAPH,FOR CONTROL VALVE 4",TAG NO: LV-17866,103J_TSE 060113952,105J_TSE-060113085,103J_TSE 060113953, MAKE: FISHER
INSPECTING COVER GASKET
RELAY GASKET PART# 1N873804142, MAKE: FISHER, INSTT TAG: LT-1412, LT-1413 (NAST)
GASKET PART# 1N873604142, MAKE: FISHER, INSTT TAG: LT-1412, LT-1413 (NAST)
GASKET, FILTER PART# 1N874004142, MAKE: FISHER, INSTT TAG: LT-1412, LT-1413 (NAST)
SEAT RING GASKET ^FOR DOUBLE FLANGED BUTTERFLY VALVE ^SIZE: 1200 MM (48"), TAG NO: SP-29 ^SERIAL NO: 7270 DRAWING NO: 2136
SEAT RING GASKET ^FOR DOUBLE FLANGED BUTTERFLY VALVE ^SIZE: 900 MM (36"), TAG NO: SP-30 ^SERIAL NO: 7271 DRAWING NO: 2138
SPIRAL WOUND GASKET SIZE:512X457X4.5 MM WITHOUT SUPPORTING RING(STYLE-R) FILLER MATERIAL:GRAPHITE FOR 101-F(STEAM DRUM)
(SURPLUS) FLAT GASKET 300/276X3MM (01-L-5)
GASKET;P.NO.2353+154; FOR TOP/SIDE COVER.
GASKET;P.NO.KBT-61359332FOR 1ST STAGE INTER COOLOF RECIPROCATING COMPR.
GASKET 100X100X2 MM; P.NO.2354+023.
OR GASKET;POS.9; OR-4937 P5
LENSE GASKETS SIZE 1" FOR 01-E-1 UREA STRIPPER
(SURPLUS) GASKET DIA 70X62X2; KAJ-7006220;POS.16.
PLATE FOR MIM GASKET; P.NO. 7;REF DRWG.NO. 01-MB-A-32064.
GASKET SIZE 495X475X3MM MATERIAL AISI-304 ASBESTOS JACKETED.
GASKET X N5 SVO9501926/66.
GASKET SVO9501926/51.
LENSE GASKETS SIZE 4" FOR 01-E-1 UREA STRIPPER
TEFLON GASKET SIZE(250X2X25MM)P.NO 117
"GASKET(O-RING)FOR 2ND STAGE CYLINDER HEAD POS # 60, DWG#SOP-19163/4 PART # SQS-10896 COMPRESSOR TYPE:4HE/4 SERIAL # 7329 MAKE:NUOVO PIGNONE"
CAF GASKET 578X546X2 MM.
GASKET DIA 306/206 KFJ O30626017 P.NO.6909700 DRG.NO.19270/3
GASKET;P.NO.2355+060; MAT'L:KLINGER GLASS.
LENS GASKET DIA 4 INCH POS.54 FOR 01-E-5.
(SURPLUS) GASKET DIA 24/17X2 KAJ 002401720 ITEM-34 P.NO.3968002
GASKET ASB.JACKETED SIZE 495X476X3 MM FOR 01-E-5.
GASKET SIZE 2"X1/4" MATERIAL 316L (01-E-5).
MODIFIED GASKET FOR 3RD STAGE SUCTION VALVE COVER.SIZE:236X195X2MM
GASKET RING; P.NO.2354+141.
GASKET;P.NO.2354+080; FOR VALVE.
GASKET;P.NO.2353+005; FOR SHAFT END.
GASKET;P.NO.2353+011.
GASKET BODY ; P.NO. NBC 540137100D VALVE SR.NO.7134752/48 FOR PV-58A
GASKET ALUMINIUM SIZE 83X97X1 MM ITEM NO.15
(SURPLUS) GASKET DIA 402 POS.95 FOR 01-E-12
GASKET PART NO.432.03 MAT:IT-400.FOR 02-1104 BOILER CIRCULATING PUMP
GASKETS II-400 P/NO.432-05
SET OF GASKET AND O-RING(04-P-1)
SET OF PUMP BODY GASKET.CWK 25-125; SR.NO.6-21386-84-01/02
SET OF GASKET O-RING (04-P-3)
399626 CASING BACK PLATE COMPLETE 24/62-160, MATERIAL: 1.4306 POS; 161, PUMP SR.NO; 29443-46 WITH GASKET, STUFFING BOX BUSHING, LOCATING PIN; STUD ALLEN SCREW IS MUST (POS NO. 562 & POS NO. 914.1)
SET OF ORING AND GASKET P.NO.400.2;400.3;400.5 411.2;412.1 FOR PUMP
GASKET;SIZE 60X111X2MM
METALIC GASKET SIZE 6" 600/900 LBS. 7335
GASKET, MATLS: T-1890-MT-316 ^MODEL# 3889, SIZE: 2", VALVE TAG# LV-02415A, SERIAL# 632173 ^MFR: MOTOYAMA ENGG WORKS
GASKET, MATERIAL: T-1890-MT304L, MODEL# 3889, SIZE: 3" CONTROL VALVE LV-411A ^SERIAL NO:704689, MANUFACTURING:MOTOYAMA ENGG WORKS LTD JAPAN
GASKET WITH CENTIC-RING SIZE 1-1/2" X 150 LBS (FOR 15-2105).
FLAT GASKET SIZE 1 INCH X 150 LBS. (FOR 15-2105)
TEFLON GASKET SIZE:16.5X11.0X0.2
TEFLON GASKET SIZE:45X32X0.5MM
GASKET 0012-01-157100 POS.NO.120;^MAT:PTFE;MAKE:SCHUF;MODEL:74BS-^GNV-PM4552;DRG.#.S082212 FOR LV-^17406;407 A/B.
GASKET;31 MM DIA/2X2 FD1
GASKET;SIZE 63X35X3MM
GASKET;SIZE 70X35X3 MM
GASKETS ITEM 5A; 92/82/7MM
S.S.GASKET 114.3X160X4
S.S.GASKET 49.5X90X4 MM
(SURPLUS) GASKET 27X32X2MM P.NO. 101075
GASKET SET PV-40234 CONTROL VALVE;SIZE:6"X6"MODEL NO.2805
GASKET;DIA 435/545X1.2; POS.100.10.03.
GASKET RING SIZE 16X20 POS.400-12-136 FOR TURBINE CF3K FIG.400
"GASKET,ITEM # 230.400.0 ITEM CODE:30000096233446 00, MATERIAL:RF 46 DIMENSION D60/32X0.8, PLANT TAG # 40.1113/93 NP MELT PUMP PUMP TYPE:RCE 50.260B PROJECT 114549K0801.1.001."
SET OF GASKET; ITEM 5&5A.
TUBE BUNDLE FOR OIL COOLER WITH 2 SET GASKET FOR BOOSTER CF3K.
(SURPLUS) GASKET 24X29X2MM 101-064DRG.NO.276-675
GASKET P/NO.334 FOR VACUUM PUMP 40-1130.
GASKET OUTLET HOASE 1894-677-1
ALUMINIUM GASKET(SEALINGRING)O.D.=57MM;I.D.=47MMTHICKNESS = 4 MM.
GASKET, POS# :115, PART# 3921-5282-530, SIZE: 144.3x 5.7
GASKET, POS# : 118, OLD PART# 3921-5282-404, NEW PART# 1331-614, SIZE: 19.2x 3
GASKET PVK 558-97A POS-11 FOR SUCTION OIL FILTER
GASKET RING S-536 48X54X2
"DISCHARGE END GASKET OF SCREW COMPRESSOR, SIZE:218X206X05(MM) COMPRESSOR TYPE:SVA 73 MATERIAL:ALUMINIUM, MAKE:KLINGER OR FLEXITELLIC OR EQUIVALENT."
GASKET INLET END CASING 1874-947-1
SET OF GASKET; MAT'L:RF-10; P.NO.400
GASKET FOR SPRAY PIPE; PART NO.2100154
GASKET; SIZE: 104.8X60.3X2 MM
SET OF GASKETS FOR OIL PUMP; ^ORDER NO.1896-856-A ^(INCLUDING GASKET, PACKING/O'RINGS)
GASKET SIZE: 3" FOR MOTOYAMA CONTROL VALVE ^TAG NO: FV-40332, SR.NO 598383
SEAT RING GASKET (ASBESTOS), PART NO.1J5047X0062 ^FOR CONTROL VALVES HV-17611,17612,17617, 17618, FV-17350-17351, SERIAL NO: 6380677, 6380678, 6880680, MAKE:FISHER
"GASKET PACKING BODY SIZE6""ASBESTOS VAL 1500 LBS FOR MOTOYAMA CONTROL VAL"
GASKET FLAXITALLIC MAT.ST20G;GASKET 900 LBSSIZE: 230 X 200 X 3MM.
GASKET P.NO.13104; MAT.1.7335;ITEM-WQI (2001-U).
FLANGE GASKET; P.NO.430-37.
(SURPLUS) GASKET FOR CYLINDER OF PENU PISTON VALVE TYPE KV1/F (FOR BOILER FIRING
(SURPLUS) SEAT GASKET FORPNEUMATICPOISTON VALVE TYPE KV1/FFOR BOILER FIRING SYSTEM
(SURPLUS) SEAT GASKET FOR PNEU PISTON VALVE KV1/F NB150NP40(FOR BOILER FIRING
SPIRAL WOUND GASKET WITH OUTER RING, ^FILLER MATERIAL: GRAPHITE, SPIRAL MATERIAL: ^SS-316, SIZE: 8", PRESSUREE RATING: 150 LBS, ^MAKE: FLEXITALLIC
GASKET; COVER; P.NO. 3008041.
(SURPLUS) GASKET SET P.NO.3006132
GASKET COVER; P.NO.3040720.
GASKET; REAR GEAR HOUSING P.NO.206421
GASKET; HOUSING P.NO.3028123.
GASKET; PAN PART NO.3043211
GASKET NP PART # KFZ269830144 ASSY. DWG SMO9875054 POS# ON 202
GASKET NP PART # KFZ269830144 ASSY. DWG SMO9875054 POS# ON 204
GASKET (MTS) NP PART # MPG200018 ASSY. DWG 0701-0482942 POS# 49
GASKET PART NO. KFZ269860144 ASSY DWG NO. SMO9875003
SEAL FLAT GASKET;ITEM R;60078-276;FOR FLEXIBOX MECH.SEAL.
(SURPLUS) SEAL PLATE GASKET
ELLIPTICAL GASKET SPIRAL WOUND WITHOUT INNER AND OUTER RING, SYSTEM GRAPHITE FILLED, MATERIAL:SS 316 Ti, MAJOR AXIS ODXID = 465X425, MINOR ODXID = 365X325, WIDTHXTHICKNESS = 20X4.5, CONSTRUCTION MEDIUM DENSITY, FOR MANHOLE OF HRSG STEAM DRUM TAG # 1HAD 10 BB 001, FLEXITELLIC DRAWING # 22045
COVER GASKET, 160X190X2, REINGR.M.KLETTBL.AUS 1.4401, PART NO: FDIF4G5AB003, VALVE TAG: 9LAA10AA001, VALVE BODY-REPAIR KIT / PARTS, DESCRIPTION:HEATING STEAM CONTORL VALVE BODY-FEED WATER TANK, TYPE:PV6411, DN125, PN40 FL, MATERIAL:1.0619, STROKE:50, TS:400 DEG C, PS:EN 109, KVS:48,CE0036, MAKE RTK
COVER GASKET, 160X190X2, REINGR.M.KIETTBI.AUS 1.4401, PART NO:FDIF4G5AB003, VALVE TAG:9GCK10AA106, CONTROL VALVE-BODY-REPAIR KIT/PARTS, DESCRITION:FWT MAKE-UP WATER CONTROL VALVE BODY, W.NR:8012676/020, TYPE:MV 5411, TS:250 DEG C, KVS:181, PS:EN1092, DN125, PN 16FL,MATERIAL:1.4408HUB:60, CE036, MAKE: RTK
"GASKET-COMPRESSOR SIDE COVER, PART # 25088A FOR HP CO2 COMPRESSOR TYPE:VSG 901"
GASKET SUCTION STRAINER PART # 148FA FOR HP CO2 COMPRESSOR;TYPE:VSG 901
GASKET KIT 4" FOR REGULATOR TYPE/CAT NO: HA4AS ,SERIAL NO : 12CG,PART #: 75-1042 , SIZE:4" SW(100MM), BODY: AR3,SERVICE: LIQUID AMMONIA PLANT TAG: PCV-053, MAKE: HANSEN"
GASKET PART # 10 DRG # MU5-0401 REV. 2
"SPIRAL WOUND GASKET 316L WITH EXTERNAL GUIDE RING SIZE:1""X300/600 LBS(CG) FILLER MATERIAL:GRAPHITE OUTER RING MATERIAL:GALVANISED CARBON STEEL DIMEN:ACC TO API 601 GASKET FOR FLANGES ANSI B16.5,MAKE:FLEXITALLIC OR KLINGER"
"SPIRAL WOUND GASKET WTH EXT.GUIDE RING 24""X150 LB MAT.SS-316L FILLER MATERIAL:FLEXIBLE GRAPHITE FOR 105-C"
R.J.GASKET SIZE 18 INCH 1500 LBS SOFT IRON R-71D
R.J.GASKET SIZE 18" 1500 LBS.
(SURPLUS) PLUG GASKET 26 FOR T-12 ITEM G FOR STEAM TRAPS
SPIRAL WOUND GASKETS SIZE 54X66X3.5 MM MATERIAL F-316+PTFE.
FLAT GASKETS SIZE 1 INCH300 LBS.MATERIAL IT-400.
FLAT GASKET SIZE 1/2" 600 LBS.MATERIAL IT-400.
SPIRAL WOUND GASKET 316LWITH EXTERNAL GUIDE RING SIZE 10"X1500 LBS.
SPIRAL WOUND GASKETS SIZE 31X40X3.5 MM MATERIAL F-304+ASBESTOS.
GASKET SHEET KLINGER C-4430 COMBINATION OF SYNTHETIC FIBRES BONDED WITH NBR.OPERATING TEMP(MAX)250 C OPERATING PRESSURE:40 BAR, SIZE:2000X1500X0.4MM
Gasket sheet Klinger Graphite PSM/AS, Pure exfoliated graphite with a tanged stainless steel sheet reinforcement.Operating Temp (max.): 450C Operating Pressure: 140 Bar Size: 1000x1000x1.0mm
GASKET SHEET KLINGER GRAPHITE PSM/AS,PURE EXFOLIATED GRAPHITE WITH A TANGED STAINLESS STEEL SHEET REINFORCEMENT.OPERATING TEMP(MAX):450C OPERATING PRESSURE:140 BAR, SIZE:1000x1000X3.0MM
"SOLID METAL OCTAGONAL RING JOINT GASKET SIZE:4"", 2500 LBS MAX. BH=130, MAKE:SMITH INTERNATIONAL MATERIAL:5%CR, 1/2%MO (R-38) IN ACCORDANCE WITH USAS B 16.20"
GASKETS LOW CARBON; SIZE 500 MM X1500 LBS TYPE R.J.
R.J.GASKET SIZE 1"X1500 LBS (OVAL SHAPE) S-316L
R.J.GASKETS SIZE 1 INCH 1500 LBS R-16 S/S.316
R.J.GASKETS(OVAL SHAPE) SIZE 3"X2500 LBS R-32 S-316
R.J.GASKETS SIZE 3/4" 1500 LBS R-14-D.
R.J GASKETS(OVAL SHAPE) SIZE 1-1/2"X2500 LBS R-23 S316
"SPIRAL WOUND GASKET 316L WITH EXTERNAL GUIDE RING, SIZE: 10 INCH X 150 LBS, FILLER MATERIAL: GRAPHITE, MAKE: FLEXITALLIC / KLINGERTO ANSI B 16.5 FLANGES."
"SPIRAL WOUND GASKET 316L WITH EXTERNAL GUIDE RING STYLE CG, SIZE:14""X150LBS FILLER MATERIAL:GRAPHITE OUTER RING:C.S MAKE:FLEXITALLIC/KLINGER"
"SPIRAL WOUND GASKET 316LWITH EXTERNAL GUIDE RING SIZE: 18"" X 150 LBS ( CG ), FILLER MATERIAL: EXPANDED GRAPHITE, MAKE: KLINGER OR FLEXITELLIC"
SPIRAL WOUND GASKET 316LWITH EXTERNAL GUIDE RING SIZE 6"X600 LBS.
"SPIRAL WOUND GASKET WITH EXTERNAL GUIDE RING, SIZE: 24""X 600 LBS 316L, FILLER MATERIAL: EXPANDED GRAPHITE,MAKE: KLINGER OR FLEXITALLIC"
TOP CAP GASKET P.NO. NCC121121100D FOR 01-PSV-11;12. S/N.7224099/3.
R.J.GASKETS SIZE 2 INCH 1500 LBS SOFT IRON R-24D
(Inactive) GASKET SET E104 REGENRATION COLUMN OVER REBOILERSIZE 480/300LE/44SIZ.
GASKETS 400LB ASBESES (DIFF.SIZES).
STRAINER WITH GASKETS MAT.1.4571/IT-300 FOR SF-311 NW-150 (2001-U).
(SURPLUS) TARQUE TUBE END GASKET; P/NO. 6363-99102 FOR FISHER LEVEL TRANSMITTER
CHAMBER GASKET PART NO. 1904646-816 FOR MASONEILAN CONTROLLER
GASKETS P.NO.F 9283-NC FOR VORTEX FLOW METER.
(INACTIVE) EMPTY BOX FOR POSITIOER INCLUDING CASE DOOR GLASS AND GASKET ETC.
(Inactive) GASKET BEZEL 0277-0026C TAG NO.PDI-301-167 FI146
DOOR GASKETS 42" LONG P.NO.43P-876 FOR TAYLOR DIFF.PRESS. IND. CONTROL
(Inactive) SCALE WINDOW GASKET P.NO43P-877 FOR TAYLOR DIFF'PRESS. IND. CONTROLLER.
GASKET MATERAIL :T1890-MT316;BODY SIZE :3 INCHES; MODEL NO. 3889;SERAIL NO.618613
RUBBER GASKET FOR SMC SOLENOID VALVE VS-4124-003
KIT WATER PUMP GASKET PART NO.6711-K3-0102
ENGINE TOP OVERHAUL GASKET SET COMPLETE PART NO:720191
GASKET HEAD P#Z-1-11141-195-0
GASKET SILINER3444605300MITSUBISHI LIFT TRUCK- FD-20
GASKET KIT;CYL. BLOCK P.NO. 6202-K2-3100; FOR FD-20 KOMATSU F/LIFT
GASKET HEAD (KIT) P #6202-12-1810 FOR LIFTTRUCK KOMATSU FD-20-10
"GASKET, OIL PAN ADAPTER P.NO.333208400 MACHINE SR.NO.C09KAYQ660 ENGINE: CUMMINS V-TYPE-16 CYLINDER WITH 4-TURBO DIESEL ENGINE MODEL/TYPE:QSK60 ENGINE: SR.NO.33177242 MFG:ORDER NO.MAYQ660 CUST:ORDER NO.CO 100816 REQUIRED FOR EDG SET MODEL:2500 D5A"
GASKET VALVE CONTROL T/M ^PART #16402-53461 PARTS REQUIRED ^FOR THE TRANSMISSION OF WHEEL ^LOADER TCM L-26 SERIAL ^NO.67500327
GASKET TAPPET COVER ENGINE ^MODEL: 2714E MACHINE SR# 35591; ^35593 35558; PARTS FOR FORD 6 ^CYLINDER DIESEL ENGINE ^INSTALLED IN 13/17T HYDRA ^HUSKY COLES CRANE; ^MADE IN UK
GASKET CYLINDER HEAD ENGINE ^MODEL: 2714E MACHINE SR# 35591; ^35593 35558; PARTS FOR FORD 6 ^CYLINDER DIESEL ENGINE INSTALLED^IN 13/17T HYDRA HUSKY COLES CRANE;^MADE IN UK
2"SPIRAL WOUND GASKET RATING ^#.150LB WITH OUTER RING FILLER ^MAT:GRAPHITE SPIRAL MATERIAL ^SS-316 SPIRAL RING THK:4.4MM ^OUTER RING THK:3.1MM STRD:^B-16.21 MAKE FLEXITALIC
(SURPLUS) BONNET GASKET FOR ND-80 ITEM-YJ
(SURPLUS) 510 ROOF MANHOLE GASKET
(SURPLUS) 100 NB FULL FACE GASKET C.A.F
BODY GASKET PART NO. NBC 541137100E FOR 01-PSV-13-14-22-24-27.
(IN ACTIVE) CYLINDER BLOCK GASKET KIT, PART NO. 6711-K2-0100DIESEL ENGINE OF KOMATSU BULLDOZER MODEL: D80A-18, SR. NO. 26371, ENGINE CUMMINSMODEL: NT 855 C 335, SR. NO. 26192723"
(SURPLUS) CYLINDER HEAD LP GASKET 1302-24
GASKET SET 2185580 FOR SHOVEL LOADER ZL1000
(SURPLUS) GASKET;ITEM-WE
(SURPLUS) GASKET ITEM SF FOR STEAM DESUPER HEATING STATION
GASKET P.NO.21353; MAT.1.7335; ITEM-XE; (2001-U).
(SURPLUS) GASKETS. P NO;074217-000(SPARES FOR HONEYWELL CONTROLLERS PNEUMATIC)
GASKET PN.80025866-001 FOR HONEYWELL PNEUMATIC PRESSURE TRANSMITTER.
(SURPLUS) GASKET PNO-1C12800-3012 FOR FISHER AIR REGULATOR67FR)
(SURPLUS) PACKING FOR ND 150 ITEM-XX (GASKET)
OIL-PUMP GASKET PART NO.1302-2752
GASKET 27X63.5X3 MM
(SURPLUS) FLAT GASKET SIZE 84X64X3
(SURPLUS) GASKET 138046-2
(SURPLUS) GASKET 16646-2
(SURPLUS) GASKET 17584-2
(SURPLUS) GASKET 136034-2
(SURPLUS) GASKET FOR NH3 REFRIGERANT UNIT201-L.
(SURPLUS) GASKET
(SURPLUS) GASKET 10528-2
(SURPLUS) CUTTER GASKET INTERNAL
GASKETS PN. 18552 (FOR SELF REGULATING VALVES)
Wall mounted Metal clad sheet steel fabricated of SWG16 thickness, totally enclosed switch board IP 54, Dust, Vermin and water proof, internally wired in flexible duct, provided with necessary auxiliaries (Ammeter, voltmeter, selector switches etc), and shrouded copper bus bars (3P+N+E) of higher purity and of suitable size, heavy duty industrial spring loaded door lock, opening handle, gasket to avoid ingress of dust and moisture, removable base plate. The components shall be covered with cover plates to prevent accidental human body contact and fitted in a manner that the breakers can be operated without removing the plates.Flexible Duct shall be present in side for cables to come out of DB. Cable entry and exit shall be from the bottom.DIN mounting rail shall be provided for circuit breakers and terminal block.Terminal blocks shall be provided for incoming and outgoing circuit breakers.The inside work shall be cleaned and provided with anti corrosive base coat and finished with color RAL 7032. Sharp edges of DBs shall be covered with PVC U-rubber. The details specs of DBs are as under: INCOMER 01 No MCCB, TP, 100 A, 415 VAC, 50 Hz, 25 kA, Make: Merlin Gerin (Tagged as INCOMER) OUTGOINGS 01 No MCCB,TP, 63 A, 415 VAC, 50 Hz,25 kA, Make: Merlin Gerin (Tagged as OFFICES DB) 01 No MCCB, TP, 63 A, 415 VAC, 50 Hz, 25 kA, Make:Merlin Gerin (Tagged as HOIST CRANE) 01 No MCB, TP, 16 A, 415 VAC, 50 Hz, 25 kA, Make:Merlin Gerin (Tagged as COMPRESSOR) 02 No MCB, TP, 16 A, 415 VAC, 50 Hz, 25 kA, Make: Merlin Gerin (Tagged as POWER TOOLS) 02 No MCB, TP, 16 A, 415 VAC, 50 Hz, 25 kA, Make: Merlin Gerin (Tagged as 3-P, 63 A POWER SOCKET) 01 No MCB, TP, 16 A, 415 VAC, 50 Hz, 25 kA, Make: Merlin Gerin (Tagged as OIL TREATMENT MACHINE) 02 No MCB, TP, 16 A, 415 VAC, 50 Hz, 25 kA, Make: Merlin Gerin (Tagged as 3-P, 16 A POWER SOCKET ) 02 No MCB, SP, 16 A, 230 VAC, 50 Hz, 25 kA, Make: Merlin Gerin (Tagged as 1-P, 16 A POWER SOCKET ) 03 No MCB, SP, 16 A, 230 VAC, 50 Hz, 25 kA, Make: Merlin Gerin (Tagged as HALL LIGHTING )01 No ELCB, 2 P, 6 Amp, 30 mA, Make: Merlin Gerin (Tagged as Water Cooler) 01 No MCB, SP, 32 A, 230 VAC, 50 Hz, 25 kA, Make: Merlin Gerin (Tagged as SPARE) 01 No MCB, SP, 16 A, 230 VAC, 50 Hz, 25 kA, Make: Merlin Gerin (Tagged as SPARE) 1 No Digital Voltmeter with selector switch.1 No Digital Ammeter with selector switch.Set of Indication Lamps The DB shall have tag "DISTRIBUTION BOARD FOR C & T WORKSHOP" at top front of the DB.^^
GASKET PART.NO.16323-52082 MACHINE SR.NO.64301190 REQUIRED FOR REAR AXLE OF WHEEL LOADER TCM-835-II
GASKET NOZZLE NUT ^PART NO: A-16657-99008
SPIRAL WOUND GASKET 3-1/2", 150LB, RF, WITH OUTER RING, FILLER MATERIAL: GRAPHITE, OUTER RING MATERIAL: GALVANIZED CARBON STEEL, SPIRAL RING: 4.44MM, OUTER RING:3.1MM, MATERIAL:SS-316
"GASKET POS # 20 Part # 56668 Assembly # 073435 MODEL # TM320 MAKE : BAUER KOMPRESSOREN"
GASKET TAPET COVER PART NO AG-32B04-03200
ASSEMBLY GROUP NO: 0148-08 FIG. ITEM NO.: 53 (GASKET HEAD 2.75MM)
SPIRAL WOUND GASKET WITH OUTER RING: SIZE: 3"x300/600 LBS
REFLEX GAUGE GLASS WITH GASKETS, MAT: BOROSILICATE, SIZE: 320X34X17 MM. TYPE: B-VIII, WITH 01 NO. SEALING GASKET & 01 NO. CUSHION GASKET, MAKE: KLINGER
GASKET, MUFFLER PART # Z-1-14145-069-0
RING TYPE JOINT GASKET, SIZE: 8"X2500 LBS, OCTAGONAL SHAPE, R-51, MATERIAL: LOW CARBON STEEL, MAXIMUM HARDNESS 120 B, AS PER ASME B 16.20 TO FIT FOR ANSI 16.5 FLANGES
PROVIDING AND FITTING ALL TYPES OF GLAZED ALUMINUM WINDOWS OF SHAMPAN COLOR PARTLY FIXED AND PARTLY SLIDING USING DELUXE SECTIONS OF BEST QUALITY HAVING FRAME SIZE OF 100 X 20 MM (4"X3/4") AND LEAF FRAME SECTIONS OF 50 X 20 MM (2"X3/4"), ALL OF 1.6MM THICKNESS INCLUDING ALUMINUM WIRE GAUGE PANELS, 5 MM THICK LOCAL MADE COLORED GLASS WITH RUBBER GASKET USING BEST QUALITY LATCHES, HANDLE, HARDWARE ETC., AS APPROVED BY THE ENGINEER IN-CHARGE. SIZE 2'-0"X1'-6" (RECTANGULAR SHAPE)
PROVIDING AND FITTING ALL TYPES OF GLAZED ALUMINUM WINDOWS OF SHAMPAN COLOR PARTLY FIXED AND PARTY SLIDING/OPEN ABLE DELUXE SECTIONS OF M/S AL-COP OR PAKISTAN CABLES HAVING FRAME SIZE OF 100 X 20 MM (4" X 3/4") AND LEAF FRAME SECTIONS OF 50 X 20 MM (2" X 3/4"), ALL OF 1.6 MM THICKNESS INCLUDING ALUMINUM WIRE GAUGE PANELS, 5 MM THICK LOCAL MADE COLORED GLASS WITH RUBBER GASKET USING BEST QUALITY LATCHES, HANDLE, HARDWARE ETC, AS APPROVED BY THE ENGINEER IN-CHARGE, SIZE: 4' X 3' 1/2" (RECTANGLE SHAPE)
GASKET FOR TANK BUCHI ORDER NO.26411
GASKET PART# AG-31346-11900
GASKET FLATE TYPE 1/2", 150 #, INSIDE JACKETED 3 MM, RF (TYPE F1 MESSRS. KERNPCHEN OR SIMILAR), 18.8 S.S ASBESTOS FILLED ACID PROOF
CYLINDER HEAD GASKET FOR FIAT 03 CYLINDER DIESEL ENGINE OF AL-GHAZI TRACTOR 65 HP
GASKET, PART NO: MF 660064
GASKET CUTTER, REF.U12M MANUAL, SIZE:1240X220X300MM, WEIGHT 12.5 KG CODE:49060012 MAKE:LATTY INTERNATIONAL S.A
GASKET FOR LCO2 REFRIGERATION UNIT COMPRESSOR, MODEL# 4PCS-10.2Y-40P. ITEM POS# 124, MAKE: BITZER
GASKET, PART NO.16402-53391FOR DRIVE UNIT
GASKET, PART NO.16402-52491 FOR TRANSMISSION CONTROL
WRC 271 METHODS OF ANALYSIS OF BOLTED FLANGED CONNECTIONS-A, REVIEW GASKET LEAKAGE BEHAVIOR TRENDS
SEAL PLATE GASKET P.NO.1713-276, FOR MECH SEAL TYPE:RROR-0450-3IAY-0000
(SURPLUS) GASKET COVER 2.280; SIZE : 355.1X3.53 MM; MAT'L : VITON.
FLAT METAL GASKET(C/S) SIZE 738X714X1.5 MM WITH CENTRAL RIB OF 13MM
SOFT IRRON JACKETED ASBESTOS GASKET; SIZE 527X508X3.2MM(FOR 135-C)
(SURPLUS) GASKET BEARING COVER; P.NO.400.3;DWG# 431E23.
GASKET HEAD FLEX 424-467-001
GASKETS 1032X972X3 MM MATERIAL FLAT SOFT IRON.
GASKETS DIA 50X45 COPPER
"GASKETS IN CERAFELT, S. S TP- 304, THICKNESS: 26. 6 MM, DIA: 1524 X 1312"
GASKET BETWEEN SHEVE & CYLINDER
VALVE COVER GASKET PART NO.436
GASKET END COVER DISCHARGE 002-126-007
GASKET, TO 302F / 150C,PART NO:10A3266X092
GASKET-JOINT DE CORPS
GASKET
"GASKETS.P/NO.IC2515X0052 FISHER CONTROL VALVESSIZE:6"".MODEL.NO.475D-ASR.NOGB395032.TAG NO.LC-175,PICA-119"
GASKET P.NO.1D9451x 0022, CONTROL VALVE FRC-105, SERIAL NUMBER:GB395051
GASKET P.NO.1F8305X0062 PICA-174
SPIRAL WOUND GASKET P/NO.R GASKET X362; FOR CONTROL VALVES4"TAG LC-154 (new P/N: RGASKETX212) MAKE:FISHER
GASKET SET; P#RGASKET.X 272 FOR FISHER CONTROL VALVE; V-164; V-165; LC-132; LC-135;FICA-112
SPIRAL WOUND GASKET; P/NO.1N-2979-99102 FOR VALVE 1" TAG NO.THIC-127B
GASKET SET; P/NO.RGASKET X 262; LC-125
TRANSPARENT BOROSILICATE GLASS ^WITH GASKETS REQD.FOR 145-CC/D ^INTERCOOLER AIR TRAPS ^SIZE:140X30X17 MAKE:KLINGER ^AUSTRALIA
INPECTING COVER GASKET FOR CYLINDER
SET OF GASKET DFO 404913/001
DOUBLE JACKETED GASKET, SIZE: 377x357x3MM, ^JACKET MATERIAL: AISI-304, FILLER MATERIAL: EXPANDED GRAPHITE.
DOUBLE JACKETED GASKET, SIZE:1491X1461X3 MM, JACKET MATERIAL:CARBON 1/2 MO (PREFERABLY) OR ALTERNATIVE SS-304, MAX HARDNESS:120 HB, FILLER MATERIAL:EXPANDED GRAPHITE, MAKE:FLEXITALLIC, KLINGER ONLY ^GASKET TO BE MADE IN ONE CONTINUOUS PIECE ALL AROUND INCLUDING THE PASS RIBS & MUST BE CUT FROM ONE SHEET
STUFF BOX GASKET 304S.S.1ASB 622B06425/01 P-101 A/B
GASKET PART# 0Y0876X0052, MAKE: FISHER, INSTT TAG: LT-1412, LT-1413 (NAST)
TYPE A LENS GASKETS SIZE 3 INCH MATERIAL:25-22-2 (CR.NI.MO) UREA GRADE (DIN 1.4466) DIMENSIONS AS PER SNAMPROGETTI SPEC TB.5002 SHEET 13 OF 29
(DNR) "REFLEX GLASS BOROSILICAT WITH TWO GASKETS, W/2-JOINTS, TYPE: B-IX, SIZE: 340 X 34 X 17MMFOR GLASS LEVEL GLASSES OF NP PLANT."
(SURPLUS) GASKET SIZE 35X25X2 MM POS.49 FOR 01-E-1
S.S.JACKETED ASBESTOS GASKET WITHOUT RIB FOR SIZE=DIA 443X423X3.2MMTH
GASKET DIA 3TX476X497MM MAT:C.S.JACKETED W/RIB. FOR-E-7;DRAWING#UA1-1178
GASKET WITH RING;POS.60 252X225X3.5 MM;MAT'L:M.SJACKETED;FOR 01-E-10.
GASKET FOR IST VALVE COVER, POS # 2 PART # KHA 446008011 PART LIST # SNO 4141608
GASKET;DIA 123.4X3.5; P.NO.1331+090.
TEFLON GASKET SIZE(108X2X25MM)P.NO 114
"GASKET(O-RING)FOR 2ND STAGE CYLINDER HEAD POS # A-52 PART # KFZ-235290484 DWG # SOP-19163/4 COMPRESSOR TYPE:4HE/4 SERIAL # 7329 MAKE:NUOVO PIGNONE"
NYLON GASKET; 45.1X38X2; P.NO.2354+090.
NYLON GASKET; P.NO.2354+091.
GASKET DIA:550/481X0.3 (42.9856.10)49.6321.30/ 13 FOR TORQUE CONVERTOR
GASKET DIA 631 (01-E-2).
GASKET;P.NO.SVR-36632 FOR 3RD STAG INTER COLEROF RECIPROCATING COMPR.
GASKET;DIA 1.17; KHA 017102600;POS.8.
GASKET 104X90X2 MM. SVO9501926/159.
O-RING GASKET 3075 V C D 00000 2027X10
GASKET DIA 316 POS.94 FOR 01-E-12
FLAT GASKET IT400; P.NO.400.2.
(SURPLUS) SET OF O-RING / GASKET; P.NO.400.2;400.3;400.5.
SPIRAL WOUND GASKET SIZE:32-3/4"X31-1/4" X 0.175" THK MAT:304L RATING:150 LBS FILLER MATERIAL:GRAPHITE FORGED FOR PLATINUM FILTER LINE-C
RING GASKET KILINGRITE PSM/AS GRAPHITE COATED SIZE: DIA 74X61X2MM THICK
(SURPLUS) GASKET 123.8X154X203.2
GASKET;200X250X0.3 MM; P.NO.400.6; MATERIAL B-9550(ITC).
GASKET SIZE 92X72 MM (FOR 15-2105)
TEFLON GASKETS SIZE=448X424X3 MM
GASKET;310X290X1 MM; ITEM 5A MATERIAL:KLINGRITE
S.S.GASKET SIZE 48/8X84.9X3.6 MM
(SURPLUS) GASKET DIA 205X22X1.5A
GASKET DIA 2005X1670X4
(SURPLUS) GASKET 1876-449-1;POS.27
GASKET RING S-536 8X14X1.5 POS-172
GASKET P/N 1874-934-1
GASKET;P/NO.334 FOR VACCUM PUMP 40-1112.
GASKET, POS# :114, PART# 3921-5282-439, SIZE: 134.5x 3
SET OF GASKET COMP SVA731894-989-A
(SURPLUS) GASKET POS 480 FOR VACCUM PUMP 40-1112.
GASKET RING S-536 34X42X1.5 POS-148 FOR AMMONIA REFRIGERATION COMPRESSOR 1045
RUBBER GASKET SIZE 1520X1410X4MM WITH 56 NO OF HOLES AT EQUAL DISTANCE
(SURPLUS) GASKET FOR CLEANING HOSE FOR AGITATOR GEARBOX; PART NO.2455868.
(SURPLUS) GASKET FOR THROUGH; PART NO.245-5793
"S/S. JACKETED ASBESTOS FILLED GASKETS, SS-316 L, SIZE: 1426 X 1400 X 3 MM. W-156, MAKE: FLEXITELLIC OR KLINGER ONLYFOR NP MELT EVAPORATOR 40-2106/26"
GASKETS 92X52.4X3
GASKET, MATERIAL: SUS-304, INNER DIA: 138.1mm, OUTER DIA: 148.4mm, THICKNESS: 2mm, PHONOGRAPHIC LAYER, BRINELL HARDNESS: 140-150 hb ^FOR STEAM CONTROL VALVE PV-40-242 B
BONNET GASKET, PART NO.1R3724X0042 ^FOR CONTROL VALVES AV - 17507 ^MAKE:FISHER
GASKET ITEM NO.5.;SIZE:195X180X1 MM MATERIAL:KLINGRITE
GASKET PACKING BODY SIZE 2" SUS-304/V-543 (FOR MOTOYAMA CONTROL VALVE)
GASKET(KLINGRITE);ITEM 5
GASKET;315X2900X2 MM; ITEM 5.
GASKET P.NO.21356; MAT. IT-01; ITEM-VY (2001-U).
GASKET P.NO.21365; MAT.IT-01; ITEM-WK (2001-U)
"FINE TUBE GASKET FOR E-102, MAT: IRON DJA SPEIS: 1/8"" THK X 3.8"" O.D X 3.37"" I.D DWG NO.FT-2300-4"
(SURPLUS) GASKET P. NO. R08-50-115
(SURPLUS) BONNET GASKET;43161681- 039(FOR HONEYWELL CONTRLVALVE TAG NO.PVC-1104)
GASKET SET.OVER 450F P/ NO;RGASKET-X182.MODEL/ SIZE;667-ES SER NO;GB 39; V-2002; V-2001; FICA-201; LC-164
SEAT GASKET PART#00929158779-^0000; VALVE TAG:PCV04; VALVE ^BODY SIZE:4 INCHES;VALVE ^MODEL:88-21624; VALVE SERIAL#^JA 5533- MAKE:MASONEILAN
GASKET FOR FLANGE PART NO. 3014449
GASKET FOR PUMP PART NO.206455
GASKET;PART NO.206576.
GASKET, NP PART # KFZ269830144, ASSY DWG.SMO831906850-A, POS # ON 102, TURBINE MODEL: GE 10/1, TURBINE SERIAL NO:1704725~27
GASKET PART NO. KFZ269820144 ASSY DWG NO. SMO9896898
GASKET;ITEM 430.39.
GASKET;ITEM 001-13.
PUMP SHAFT JOINT GASKET;FOR 2201J IS & 6S.
(SURPLUS) GASKET 00104.22; ITEM 204.
GASKET 34X420X16X400X1 SIZE:11 ARTICLE NO.40-00081
TAG:1HHA25BP001, R&V TAG: M1.47,GAS PRESSURE CONTROL VALVE BODY REPAIR KIT/PARTS Type: V726DKVNA, DN 80, PN 16, BODY:1.0619/ODAB PLUG:PENP1 GG, SEAT:42, KVS/CV:35-50, TRIM:1.4122 KIT INCLUDES SET K:PLUG, STEM, MULTISTREAM, SET S:SEAT PROFILING, SET D, SEALING SET F, VALVE (PACKING,BODY GASKET), OLD SERIAL NO.0821633/002/003 MAKE:FLOWSERVE
TAG: 1HAH10 AA105, STARTUP STEAM CONTROL VALVE PARTS, COVER GASKET ^FOR MV5411, DN80, PN100, KVS52 WITH ST5106-60, GASKET SIZE: 115x145x2.5, DN80, KAMMPROFILDICHTUNG MIT AUFLAGE BEIDSEITIG FLACH, PART NO: FDIF37419009, MAKE: RTK GERMANY
DISCHARGE FLANGE GASKET FOR CYL.D 18-1/4" 49-11028
GASKET OIL-SEPARATOR MANWAY;PART#27940ABBABAAFOR HP CO2 COMPRESSOR; TYPE: VSG 901
SEAT GASKET ; P.NO. 339-1/2 SEG-1
GASKET C.A.F PART # C-3 DRG # MU4-0538 SHEET 2 OF 3
INDIAN HEAD GASKET COMPOUND.
GASKET 1 INCH.
"SPIRAL WOUND GASKET 316LWITH EXTERNAL GUIDE RING SIZE: 18"" X 300 LBS ( CG ), FILLER MATERIAL: EXPANDED GRAPHITE, MAKE: KLINGER OR FLEXITELLIC"
(SURPLUS) DOUBLE CORRUGATED GASKET SIZE 10"X600 LBS. MATERIAL-321 (1.4541).
(SURPLUS) METAL JACKETED GASKET SIZE 2"X150 LBS 304 TYPE W-156.
FLAT METAL JACKET GASKETSIZE 8"X150 LBS 304 TYPE W-156
FLEXIBLE GASKET SIZE 18" 600 LBS.
"GASKET SHEET KLINGER C-4430 COMBINATION OF SYNTHETIC FIBRES BONDED WITH NBR,OPERATING TEMP(MAX:250C OPERATING PRESSURE:40 BAR,SIZE:2000X1500X3.0MM
SPIRAL WOUND GASKETS SIZE 48X65X5.0 MM MATERIAL F-316+PTFE.
(SURPLUS) FLAT GASKET SIZE 2-1/2" 150 LBS MATERIAL IT-400.
S/W GASKET W/OUT INNER &OUTER RING;SIZE:534X516X4.5MM;MAT:F-316+GRAPHTIC
SPIRAL WOUND GASKETS SIZE 39X48X3.5 MM MATERIAL F-316+PTFE.
FLAT GASKETS SIZE 1-1/2"600 LBS.MATERIAL IT-400.
65MM 150LBS FF R.GASKET
150MM 150LBS RF.R.GASKET
SPIRAL WOUND GASKET SIZE:16"X1500 LBS WITH EXTERNAL GUIDE RING STYLE:CG, WINDING MATERIAL: 316L, FILLER MATERIAL:FLEXIBLE GRAPHITE. ACCORDING TO ASME B16.20 FOR ASME/ANSI B16.5 FLANGES
GASKET SHEET KLINGER C-4430 COMBINATION OF SYNTHETIC FIBRES BONDED WITH NBR, OPERATING TEMP(MAX) 250 C OPERATING PRESSURE:40 BAR, SIZE:2000X1500X0.25MM
SPIRAL WOUND GASKET 316LWITH EXTERNAL GUIDE RINGSIZE 14"X1500 LBS.
SPIRAL WOUND GASKETS SIZE 54X66X3.5MM MATERIAL F-304+ASBESTOS.
(SURPLUS) FLAT GASKET INSIDE JACKE3 MM 150 LBS ANSIB 1621 /16.5 TYPE GE SIZE 36"
(SURPLUS) 443 SET SCREW GASKET FOR RELIEF VALVES.
(SURPLUS) 443 CAP SCREW GASKET FOR RELIEF VALVES.
(SURPLUS) 443 SEAT GASKET FOR RELIEF VALVES.
(SURPLUS) GUIDE GASKET 30681 FOR RELIEF VALVES.
(SURPLUS) FLAT GASKET INTERNALLY BORDERED SIZE14"X300 LBSMAT. 321
"SPIRAL WOUND GASKET 316L WITH EXTERNAL GUIDE RING STYLE/CG SIZE 1/2""X900/1500 LBS, FILLER MAT:FLEXIBLE GRAPHITE MAKE:FLEXITALIC OR KLINGER"
SPIRAL WOUND GASKET SIZE: 1"X 900/1500 LBS;WITH EXTERNAL GUIDE RING (STYLE-CG), WINDING MATERIAL:316L FILLER MATERIAL GRAPHITE AS PER ASME B 16.20 TO FIT FOR ANSI B 16.5 FLANGES
SPIRAL WOUND GASKET 316LWITH EXTERNAL GUIDE RING SIZE 1-1/2"X900/1500LB
(SURPLUS) FLAT GASKET INSIDE JACK-TED;3MM SIZE 14"X150 LBSANSI B16.21/16.5 "GE"
(SURPLUS) DOUBLE CORRUGATED GASKET SIZE 3/4"X600 LBS. MATERIAL 321(1.4541)
SOFT IRON GASKET FOR SP-3
(SURPLUS) BONNET GASKET PART.NO.6 FOR 15 MM-EFSID-MAT.SOFT-IRON DWRG.NO.E-74552.
"SPIRAL WOUND GASKET 316LWITH EXTERNAL GUIDE RING SIZE: 24"" X 150 LBS STYLE ( CG ),FILLER MATERIAL: EXPANDED GRAPHITE, MAKE: KLINGER OR FLEXITELLIC"
(SURPLUS) METAL JACKETED GASKET SIZE 3/4"X900 LBS MAT;321 ST;ST
(SURPLUS) METAL JACKETED GASKET SIZE 1"X900 LBS MAT.321
(SURPLUS) METAL JACKETED GASKET SIZE 3"X900 LBS MAT.321
"SPIRAL WOUND GASKET 316L WITH EXTERNAL GUIDE RING, SIZE:18 INCH X 600 LBS, FILLER MATERIAL:EXPANDED GRAPHITE, MAKE:FLEXITELLIC/KLINGER"
GASKET 3T X 1D 52XO.D.91(TEFLON)
(SURPLUS) TEFLON GASKET; POS.2 SIZE 205X150X2 MM.
(SURPLUS) CAP PLUG GASKET ITEM CY P/NO.NCC471323111
SET OF SPARES(2 NO. S/S SCREEN+8NOS SPIRAL WOUND GASKETS FOR 4"STRAINER.
(SURPLUS) KIT 1"NB TAG NO.1A12/ 1A24/1A36(40 MESH SS-316SCREEN+4 GASKETS EACH).
(SURPLUS) KIT 1" NB TAGE NO-1A1 (40 MESH SS-316 SCREEN+ 4 GASKETS EACH).
GASKET SIZE 560X532X2MM SOLID IRON BX.69
(SURPLUS) GASKET RINS
GASKET P.NO.80068498-001FOR HONEYWELL CONTROLLERPNEUMATIC.
(SURPLUS) GASKET PN. 60008-001-425OLD PN.600008-100C FOR MASONEILAN CONTROLLER.
BY PASS GASKET;P/NO.IV- 6062-0413.2 FOR FISHER POSITIONER.TYPE: 3580
GASKET P/NO.1904-389-817FOR MASONEILAN CONTROLLER.
GASKET NO. E9283 RK FOR VORTEX FLOW METER
(SURPLUS) PILOT GASKET;PART NO. 060176001-660 FOR MASONEILAN CONTROLLER.
GASKET SET P/NO;RGASKETX162 ; PIC-126; THIC-2004; LC-117; LC-106; LC-113; LC-115; PIC-130; PIC-2013; PIC-166; LC-166; PC-2002B; PC-2002A PIC-168; PIC-2014; FRCA-110; THIC-2002; THIC-2003; V-106; V-163; MIC-118; LC-104; FIC-2002; FIC-2001; LC-165; L
"SPIRAL WOUND GASKET P.NO.IU5085-99282 (FOR CONTROL VALVES 6 INCH TAG NO.FV40333)"
GASKET OIL PAN SEGMENTEDPART#178788
"GASKET SET OVERHAUL COMPLETE(INCLUDING HEAD GASKET) FOR 13 TON COLES CRANES NO.8,9.ENGINE MODEL=FORD 6 CYLINDER DIESEL ENGINE 2714 E, ENGINE S/NO:S941293, MAKE:GENUINE U.K"
GASKET; P.NO. 6207-11-1822(1810)FOR SHOVEL LOADER WA-180
(SURPLUS) GASKET;P.NO.6207-11-5580FOR SHOVEL LOADER WA-180
GASKET.3134611900 LIFT- TRUCK MITSUBISHI FD-20
CYLINDER GASKET 3440113101 FOR MITSUBISHI LIFT TRUCK
AVESHAULL GASKET KIT SERIAL NO F18A-02897 FORLIFT TRUCK.
GASKET ITEM # 47 FOR AIRHYDRO POWER UNIT
GASKET SCRAPPER WITH PLASTIC HANDLE;GEDORE CODE 6535190;NO.6605/10
GASKET HOSING CAM 0.015" PART NO. ^9266 MODEL:4100W S/NO.41339; E/C.^MODEL:NTA-855-C360;2100-RPM E/SR.#.^10472813 P/C. #.3379511-02 REQD14 ^FOR MANITOWOC CRANE #.14
GASKET (K2) PART NO.6206-61-1710 ^WATER PUMP RELATED PARTS REQD.^FOR WHEEL LOADER W-100 KOMATSU ^MACHINE SR.NO.21739 ENGINE MODEL ^6D95L ENGINE S.NO.52828
SPIRAL WOUND GASKET WITH OUT INNER AND OUTER RINGS AS PER ASME STANDARD B16.20 WITH GRAPHITE FILLING SIZE:107MMX83MMX600LBS FLEXITALLIC OR KLINGER
(DNR) 4"SPIRAL WOUND GASKET RATING ^#.150LB WITH OUTER RING FILLER ^MAT:GRAPHITE SPIRAL MATERIAL ^SS-316 SPIRAL RING THK:4.4MM ^OUTER RING THK:3.1MM STRD:^B-16.21 MAKE:FLEXITALIC
(SURPLUS) 200 NB RING GASKET C.A.F
(SURPLUS) 510 ROOF MANHOLE GASKET C.A.F
(SURPLUS) DICHTING GASKET PART NO0021174709
GASKET 41TXDIA276X391MM FLANGE TYPE
(SURPLUS) GASKET VALVE ROCKER ARM COVER FOR ENGINE 740704COLES 13 CRANES NO-859
GASKET COVER; P/NO.80269465-001 FOR PNEU.PRESS.TRANSMITTER.
LOCK SCREW GASKETS. P.NO.NCC-121125100E FOR 01-PSV-17;18;55.
(SURPLUS) GASKET;ITEM-TN
(SURPLUS) PACKING FOR ND-80 ITEM-YA (GASKET).
TOP CAP GASKET P.NO.NCC121121100E FOR 01-PSV-17;18;55.
(SURPLUS) GASKET 137113
(SURPLUS) FLAT GASKET SIZE 82X62
GASKET SIZE 33X64MM
(SURPLUS) GASKET
(SURPLUS) GASKET
GASKET
(DNR) GASKET SET HEAD
GASKET;PN.1V-5579-02032 FOR FISHER POSITIONER.
(SURPLUS) GASKET 36812343 CYLINDER
Wall mounted Metal clad sheet steel fabricated of SWG16 thickness, totally enclosed switch board IP 54, Dust, Vermin and water proof, internally wired in flexible duct, provided with necessary auxiliaries (Ammeter, voltmeter, selector switches etc), and shrouded copper bus bars (3P+N+E) of higher purity and of suitable size, heavy duty industrial spring loaded door lock, opening handle, gasket to avoid ingress of dust and moisture, removable base plate. The components shall be covered with cover plates to prevent accidental human body contact and fitted in a manner that the breakers can be operated without removing the plates. Flexible Duct shall be present in side for cables to come out of DB. Cable entry and exit shall be from the bottom. DIN mounting rail shall be provided for circuit breakers and terminal block. Terminal blocks shall be provided for incoming and outgoing circuit breakers.The inside work shall be cleaned and provided with anti corrosive base coat and finished with color RAL 7032. Sharp edges of DBs shall be covered with PVC U-rubber. The details specs of DBs are as under: ^INCOMER 01 No MCCB, TP, 63 A, 415 VAC, 50 Hz, 25 kA, Make: Merlin Gerin (Tagged as INCOMER) OUTGOINGS 02 No MCB, TP, 16 A, 415 VAC, 50 Hz, 25 kA, Make: Merlin Gerin (Tagged as 3-P, 63 A POWER SOCKET) 03 No MCB, TP, 16 A, 415 VAC, 50 Hz, 25 kA, Make: Merlin Gerin (Tagged as 3-P, 16 A POWER SOCKET) 02 No MCB, SP, 16 A, 230 VAC, 50 Hz, 25 kA, Make: Merlin Gerin (Tagged as 1-P, 16 A POWER SOCKET) 03 No MCB, SP, 16 A, 230 VAC, 50 Hz, 25 kA, Make: Merlin Gerin (Tagged as POWER TOOLS) 02 No MCB, SP, 20 A, 230 VAC, 50 Hz, 25 kA, Make: Merlin Gerin (Tagged as ACs) 02 No MCB, SP, 16 A, 230 VAC, 50 Hz, 25 kA, Make: Merlin Gerin (Tagged as OFFICE SOCKETS) 03 No MCB, SP, 16 A, 230 VAC, 50 Hz, 25 kA, Make: Merlin Gerin (Tagged as LIGHTING ) 01 No ELCB, 2 P, 6 Amp, 30 mA, Make: Merlin Gerin (Tagged as Water Cooler) 01 No MCB, SP, 32 A, 230 VAC, 50 Hz, 25 kA, Make: Merlin Gerin (Tagged as SPARE) 01 No MCB, SP, 16 A, 230 VAC, 50 Hz, 25 kA, Make: Merlin Gerin (Tagged as SPARE) 01 No MCB, SP, 10 A, 230 VAC, 50 Hz, 25 kA, Make: Merlin Gerin (Tagged as SPARE) 1 No Digital Voltmeter with selector switch.1 No Digital Ammeter with selector switch.Set of Indication Lamps The DB shall have tag "DISTRIBUTION BOARD FOR FM UREA" at top front of the DB.^^
GASKET ROCKER HOUSING PART NO.3630839 ENGINE MODEL:KTA 50 ENGINE SR.NO.33154696 REQUIRED FOR 1 MW EMERGENCY DIESEL GENERATOR
YOKOGAWA MULTIVARIABLE TRANSMITTER ^MODEL NO: EJX930A-EMS*-3G-722DD-CB WETTED ^PARTS MATERIAL: COVER FLANGE: F316 SST. ^PROCESS CONNECTOR: ASTM CF-8M. CAPSULE: 316LSST ^CAPSULE GASKET: TEFLON- COATED 316 LSST ^DRAIN/VENT PLUG: 316SST
SPIRAL WOUND GASKET 316L WITH INNER & OUTER RING: SIZE: 8"x600LBS, FILLER MATERIAL: EXPANDED GRAPHITE
ALUMINIUM WINDOW GLAZED, ANODIZED CHAMPAGNE COLOUR PARTLY FIXED AND PARTLY SLIDING USING DELUXE OF PAKISTAN CABLES HAVING FRAME SIZE OF 100x20 MM (4"x3/4") AND LEAF FRAME SECTIONS OF 50x 20 MM, ALL OF 2MM THICKNESS i/c 5MM IMPORTED TINTED GLASS AND RUBBER GASKET USING APPROVED STANDARD LATCHES, HARDWARE ETC REQUIRED FOR FIXING OF WINDOW.
GASKET OIL COOLER PART# A-21310-Z9005
SPIRAL WOUND GASKET SIZE: 28"X 150 LBS; WITH OUTER RING GRAPHITE FILLED; SPIRAL MATERIAL S. S- 321; OUTER RING: GAL C. S; THICKNESS SPIRAL RING 4. 44MM; OUTER RING 3. 1MM; AS PER ASME B 16. 20
ENGINE OVERHAULING GASKET KIT, PART # AG-32B94-01070
ENGINE GASKET SET (COMPLETE OVERHAULING SET), PART# AR-12788
(DNR) REFLEX GAUGE GLASS WITH GASKETS, MAT: BOROSILICATE, SIZE: 165X34X17 MM. TYPE: B-III, WITH 01 NO. SEALING GASKET & 01 NO. CUSHION GASKET, MAKE: KLINGER
(DNR) SPIRAL WOUND GASKET WITHOUT INNER & OUTER RING (STYLE-R), ELIPTICAL SHAPE, SPIRAL MATERIAL:SS-316L, FILLER MATERIAL:EXPANDED GRAPHITE, SIZE:380x425x4.0MM, PRESSURE RATING:600/900 LB, AS PER DWG NO.USA-FMNA-74/2015, FOR BOILER DRUM MAN-HOLE, NEW NITRIC ACID PLANT
RING TYPE JOINT GASKET, SIZE 6" & 2500 LBS, OCTAGONAL SHAPE R-47 F5, MATERIAL 5%CR-1/2%MO STEEL, MAXIMUM BRINELL HARDNESS 130
GASKET PART # A-21310-Z5502 FOR OIL COOLER
PROVIDING AND FITTING ALL TYPES OF GLAZED ALUMINIUM WINDOWS OF ANADIZED SHAMPAN COLOUR PARTY FIXED AND PARTY OPEN ABLE DELUXE SECTIONS OF AS APPROVED HAVING SIZE OF 100X20 MM (4"X 4") AND SLIDING LEAF FRAME SECTION OF WIRE GAUZE BEST QUALITY ALL OF 1.2MM THICKNESS IMPORTED TINTED GLASS 5MM WITH RUBBER GASKET USING APPROVED STANDARD BEST QUALITY LACHES HARDWARE ETC. (BRAND CHAWLA)
FLAT GASKET WITH METALLIC EYELET SIZE: 28"X 150 LBS, MATERIAL: SS- 321 GE
GASKET FLATE TYPE 1", 150 #, INSIDE JACKETED 3 MM, RF (TYPE F1 MESSRS. KERNPCHEN OR SIMILAR), 18.8 S.S ASBESTOS FILLED ACID PROOF
RING TYPE JOINT GASKET, SIZE:10" & 1500 LBS, OCTAGONAL SHAPE R-54S, MATERIAL: LOW CARBON STEEL, MAXIMUM BRINELL HARDNESS 120
GASKET FOR LCO2 REFRIGERATION UNIT COMPRESSOR, MODEL# 4PCS-10.2Y-40P. ITEM POS# 161, MAKE: BITZER
4"SPIRAL WOUND GASKET RATING ^#.150LB WITH OUTER RING FILLER ^MAT:GRAPHITE SPIRAL MATERIAL ^SS-316 SPIRAL RING THK:4.4MM ^OUTER RING THK:3.1MM STRD:^B-16.21 MAKE:FLEXITALIC
GASKET, PART NO.16422-52451 FOR DRIVE UNIT
GASKET, FOR CYLINDER HEAD PART # 34401-03100, FIG # 01.
GASKET, FOR ROCKER COVER PART # 34404-15300, FIG # 04-2
COUPLING BOLTS (SHROUDED) AND PAPER GASKET FOR 3-1/2" FAST'S MODEL B FULL FLEX COUPLING (FOR BOTH FLANGES)
SOLID METAL GASKET, MATERIAL:SOLID 1/2 MO, MAX HARDNESS:120 HB, SIZE:1480X1454X3 MM, MAKE:FLEXITALLIC, KLINGER ONLY ^GASKET TO BE MADE IN ONE CONTINUOUS PIECE ALL AROUND INCLUDING THE PASS RIBS & MUST BE CUT FROM ONE SHEET
SPIRAL WOUND GASKET, STYLE (CGI) SIZE:1274X1204X1150X1130MM, THICKNESS:4.5 MM, WINDING MAT:316L, OUTER RING MAT:CS, INNER RING MAT: SS 304, FILLER MATERIAL: EXPANDED GRAPHITE
DOUBLE JACKETED GASKET, SIZE:1127X1096X3 MM, JACKET MATERIAL:CARBON- 1/2 MO (PREFERABLY) OR ALTERNATIVE SS-304, FILLER MATERIAL:EXPANDED GRAPHITE, MAKE:FLEXITALLIC, KLINGER ONLY ^GASKET TO BE MADE IN ONE CONTINUOUS PIECE ALL AROUND INCLUDING THE PASS RIBS & MUST BE CUT FROM ONE SHEET
(SURPLUS) SPECIAL GASKET ASTM 357.3MM THICK
GASKET R377306 ITEM 120 FOR CUNO FILTERS
SOLID SOFT IRON GASKET, SIZE:555 X 525 X 2.5MM, (REQUIRED FOR 121-C & 123-C)
(SURPLUS) GASKETS 1024X1004 MM GRAPHITE ASB BH/56 (GLAND PACKING).
GASKETS SIZE 555X525X2MMMATERIAL:SOFT SOLID IRON
DOUBLE JACKETED EXPANDED GRAPHITE FILLED GASKET, JACKET MATERIAL:CARBON STEEL SIZE:568X543X3MM. FLEXI-123.
SET GASKETS COMPLETE WITH SEAL JOINT, MATERIAL: N.HERSTELLER P.NO. 99.9
TRANSPARENT BAROSILICATE GLASS SIZE A-4 (PLAIN).WITH GASKETS.
GASKET FOR CAP NUT FOR CYLINDER 27/3928
C/S JACK ASBESTOS GASKETS 1133X1107X3MM 10MM CENTRE BAR (CAF).
(SURPLUS) GASKET C85X95X35; 411.6.00361 207(9).
GASKET HEAD-OUTER; PART NO.22, STYLE-R, FILLER MAT:FLEXIBLE GRAPHITE, SIZE:555 X 553 X 540 X 538 X 5MM, AS PER DWG NO.AM1-1347
GASKET HEAD-INNER; PART NO.243, STYLE-R, FILLER MAT:FLEXIBLE GRAPHITE, SIZE:526 X 524 X 510 X 508 X 5MM, AS PER DWG NO.AM1-1348
SPIRAL WOUND GASKET P.NO. IK3658X0022 SR # GB395054, TAG # FICA-111
GASKET CASING HEAD FLEXITALIC 424-363-001.
GASKET SET P.NO.R GASKETX232
SEAT RING GASKET; PART NO # 1R3296X0042, CONTROL VALVE FICA-112, MODEL:657ET, SERIAL NO:GB395055
HEAD GASKET OUTER; 28605.19.00.269.00.00.
(SURPLUS) GASKET;P.NO.398.
GASKET P.NO.1C2893-X0032 FOR CONTROL VALVE TAG NO.FRC-104, PIC-173, PIC-178 MAKE:FISHER
(SURPLUS) BONNET GASKET; P/NO.1R-3299-04022 FOR FISHER CONTROL VALVE.
BONNET GASKET; P/NO.10A-5457-X012 FOR FISHER CONTROL VALVE 4".
GASKET BONNET & BOTTOM FLANGE PN.1L1761-99152 (SIZE 2"TAG NO;MICA-133)
GASKET, SPIRAL WOUND PART NO.1L307699442 FOR CONTROL VALVE TAG # MICA-142, MICA-143, PRC-172
GASKET SET; P/NO.1R-2860-X0152 FOR FISHER CONTROL VALVE.
BONNET GASKET PART NO. IU 5081-X0052(FOR FISHERCONTROL VALVE SIZE 6"LIC
GROOVED GASKET (KAMMPROFILE RING B 7A) FOR 3 WAY CONTROL VALVE V-107 P/N 1590189 MAKE:GULDE
SOLID METAL GASKET, MATERIAL:C.S SOLID FLAT METAL, MAX HARDNESS:120 HB, SIZE:555X525X3 MM, MAKE:FLEXITALLIC, KLINGER ^GASKET TO BE MADE IN ONE CONTINUOUS PIECE ALL AROUND INCLUDING THE PASS RIBS & MUST BE CUT FROM ONE SHEET
(SURPLUS) VALVE GASKET POS.NO.3 (KLINGRITE). 1-P-07 A/B
GASKET I/D 500 POS.38 FOR 01-E-1 UREA STRIPPER
GASKET;P.NO.2353+151; FOR TOP COVER.
O-RING GASKET 4337 POS:147 VCD 000003075X76
GASKET PLAIN RING; 252X225X3.5 MM, MATERIAL:C.S JACKETED FOR 01-E-10 FLEXITALLIC OR KLINGER FILLER MATERIAL - MILL BOARD
GASKET FOR OIL PRESSURE VALVE;P.NO.2354+075.
GASKET DIA 445 FOR 1-E-11
LENSE GASKETS SIZE 3" FOR 01-E-1 UREA STRIPPER
GASKET DIA 279X378X3T MAT:S.S.316-L
TEFLON GASKET SIZE 104X90X2 MM.
GASKET KFZ-219810054; ITEM A4.
GASKET DIA 2X150FF KFZ 21330594 ITEM-A21/A31 S.NO.3968002
GASKET DIA 84X40X2; KCU-008404020;ITEM A13.
GASKET;P.NO.2354+106; FOR TOP VALVE.
GASKET (KFZ-020040704 ), 3RD STAGE SIZE:ID=200MM; OD=213MM;THICKNESS=2MM; MATERIAL:COPPER(CU), FOR CO2 COMPRESSOR K-1
GASKET BODY; P/NO. NBC-541137100E FOR 01-HV-02 PV-24.
BODY GASKET PART # NBC 544335101D CONTROL VALVE TAG # TV-17;TV-24 MAKE:NUOVO PIGNONE SPA
GASKET 46X25X2 MM SVO9501926/180.
(SURPLUS) GASKET PLAIN RING P-31 FOR 01-E-12
"GASKET PACKING BODY SIZE4""SUS-304/V543(FOR MOTOYCONTROLVALVE4""TAG#PV0221"
SET OF GASKET & PACKING MATERIAL FOR STEAM TURBINE
(SURPLUS) SET OF PACKING & GASKET MATERIAL TURBINE NO. 4.047.193/194
GASKET T1804 BODY SIZE3 INCH, SOFT IRON, MODEL NO. 2800BLCP, S.NO. N38613, DATE: 2,1976.
GASKET SET FOR PUMP CASING
GASKET 36.5X47.6X76.2MM
GASKET, MATLS: T-1890-MT-304L ^MODEL# 3889, SIZE: 3" ^VALVE TAG# LV-02409A ^SERIAL# 704688 MFR: MOTOYAMA ENGG WORKS
SPIRAL WOUND GASKET WITHOUT INNER & OUTER RING (STYLE-R), ELIPTICAL SHAPE, SPIRAL MATERIAL:SS-316L, FILLER MATERIAL:EXPANDED GRAPHITE, SIZE:380x425x4.0MM, PRESSURE RATING:600/900 LB, AS PER DWG NO.USA-FMNA-74/2015, FOR BOILER DRUM MAN-HOLE, NEW NITRIC ACID PLANT
GASKET MATERIALS: T-1890-MT-316 ^MODEL# 3889, SIZE: 2", VALVE TAG# LV-02407A ^SERIAL# 618614, MFR: MOTOYAMA ENGG WORKS
"GASKET PACKING BODY SIZE3""ASBESTOS VAL#1500(FOR SIZE 3""TAG NO.HV-02605."
"GASKET,DIN ITEM#154.400.0, MATERIAL:RF 46, ITEM CODE:3000012593344600 DIMENSION:D220/200X0.8 PROJECT 114549R0801.1. 001.TYPE:RCE 50-260B FOR 40.1113/93 NP MELT PUMP."
GASKET DIA 73X87X2
(SURPLUS) PROFIL GASKET 480X5 39
GASKET, POS# : 117, OLD PART# 3921-5282-534, NEW PART# 1331-631, SIZE: 164.3x 5.7
(SURPLUS) GASKET POS 470 FOR VACCUM PUMP 40-1112.
GASKET; ITEM NO. 604. 400. 0;MATERIAL: RF 46; ITEM CODE3000009643344600; NP MELT PUMP RCE 50/ 260 B 40- 1113/ 93
GASKET; P.NO.455.400.1 ; ITEM CODE3000008043344600; MATERIAL:RF 46
"S/S. JACKETED ASBESTOS FILLED GASKETS, SS-316 L, SIZE: 987 X 961 X 3 MM, MAKE: FLEXITELLIC OR KLINGER ONLYFOR NP MELT EVAPORATOR 40-2106/26"
"S/S. JACKETED ASBESTOS FILLED GASKETS, SS-316 L, SIZE: 795 X 735 X 3 MM, MAKE: FLEXITELLIC OR KLINGER ONLY.FOR NP MELT EVAPORATOR"
(DNR) FLANGE FOR CONCENTRIC EDGE ORIFICE TAG NO:40352 MODEL RAISED FACE TYPE ORIFICE FLANGE-600 NOMINAL PIPE SIZE:600mm(24"):COMBINE WITH ORIFICE PLATE MODEL:FOR MODEL FOP FLANGE TAP MOUNTING:WELD NECK, FLANGE MATERIAL: CARBON STEEL-150, FLANGE RATING:ANSI CLASS 150-1993,GASKET MATERIAL:NONASBESTOS, BOLT MATERIAL: SNB7G4, NUT MATERIAL:ASTM A193 Gr4/NN, TAP CONNECTION: 1/2 NPT FEMALE, MAKE; NEWFLOW DATA SHEET ATTACHED
GASKET FOR TV 40131 SIZE: 4"x4", MODEL# 2802, SR.NO: N38611, MAKE: MOTOYAMA
GASKET PACKING BODY SIZE 1/2" ASBESTOS VAL 1500L(FOR MOTOYAMA VALVE)
GASKET PACKING BODY 4" MAT,ASBESTOS(SPARES FOR CONTROL TAG NO.LV17408)
GASKET;280X260X2 MM; MAT'L:IT-C;P.NO.5A.
GASKET;190X170X1 MM; ITEM 5A.
GASKET;270X250X1 MM; ITEM 5.
GASKET P.NO.13118; MAT.1.7335; ITEM-WJI (2001-U).
(SURPLUS) GASKET FOR CYLINDER OF PISTON VALVE TYPE LV1/F (FOR FIRING SYSTEM)
(SURPLUS) GASKET 9191688-680 MASONILAN CONTROL VALVES
(SURPLUS) GASKET PN R08-50-217(FORSELF REGULATING VALVES)
SET OF GASKET PART NO.1314;15;17;27;28 FOR LUB. OIL COOLER-ASVA-V58
GASKET; COVER & ELEMENT P.NO.3011580.
GROMMET CYLINDER HEAD GASKET P.NO.205852
(SURPLUS) GASKET SET ITEM AQ
GASKET DIA 17/14X1 ITEM AAA
GASKETS.
GASKET NP PART # KFZ269830144 ASSY. DWG SMO9875054 POS# ON 203
GASKET NP PART # KFZ269860144 ASSY. DWG SMO9875054 POS# ON 201
GASKET NP PART # KFZ194380704 ASSY. DWG SMO0483507 POS# 10
GASKET, NP PART # IRF316711761, ASSY DWG.SP-FN0140, POS # G, TURBINE MODEL: GE 10/1, TURBINE SERIAL NO:1704725~27
CASING GASKET; P.NO.700492.
GASKET;ITEM 150.22.
GASKET 38214-134-6.
GASKET 903730-138 CA
(SURPLUS) FLANGED GASKET R-308
GASKET SET ET; FOR 2201L-F1.
(SURPLUS) GASKET 903730-198 PART NO. 80827 CB
GASKET AD; FOR 2201J-2S
MANIFOLD GASKET; P.NO.430-36.
GASKET SPIROFLEX ITEM SVFOR STEAM DESUPER HEATING STATION.
PIPE UNION COMPLETE WITH GASKET;ITEM NO.288; SIZE 3/4"X1".
FLAT GASKET RING ITE AFP
COVER GASKET, 135X160X1.5, GRAPHITE 1.4401, PART NO:FDIF3R4GB003, VALVE TAG:9GCK10AA001,CONTROL VALVE-BODY-REPAIR KIT/PARTS, DESCRIPTION:MAKEUP DEMIN WATER FEEDWATER 3-WAY TEMPERATURE CONTROL VALVE BODY, TYPE:MV5231, W.NR:8012676/050, KVS:120, MATERIAL:1.4408, HUB:25, TS:250 DEG C, MAKE RTK
O-RING GASKETS COMPLETE SET FOR ^AMMONIA SOLUTION DOSING PUMP ^ARTICLE TAG# 9LFN10- AP001 ^REQUIRED FOR HRSGs AT CO-GEN PLANT
OPENING DOOR GASKET FOR CYLINDER 18-1/4" 49-14615 X
OIL FILTER CARTRIDGE WITH ^GASKET FOR AIR COMPRESSOR ^F.S ELLIOTT POP PLUS 330-DA-3
OIL FILTER WITH GASKET PART # KT774 FOR NH3 COMPRESSOR;TYPE:VSS 1501
GASKET SUCTION STRAINER PART # 1548F FOR NH3 COMPRESSOR;TYPE:VSS 1501
GATE ROTOR BLADE WITH GASKET SET, ITEM # 111,105,120 A/B, PART # 25554A,A25164V,25086/87 A ^MODEL:VSG 901, MAKE:VILTER
GASKET KIT 2" FOR REGULATOR TYPE/CAT NO: HA4AS,SERIAL NO : 12CG,PART #: 75-1039, SIZE: 2" SW (50MM), BODY:AR3 SERVICE: LIQUID AMMONIAPLANT TAG: PCV-457, MAKE: HANSEN"
GASKET P # 9; DRG # MU5-0401 REV. 2
GASKET PART # 19 DRG # MU5-0401 REV.2
O-RING GASKET SIZE 65 MM 1500 LBS.
R.J.GASKETS SIZE 4 INCH 1500 LBS SOFT IRON R-39D
O-RING GASKET SIZE 50 MM 1500 LBS.
DOUBLE CORRUGATED GASKET SIZE 4"X600 LBS. MATERIAL 321 (1.4541)
SPIRAL WOUND GASKET SIZE: 12"X 300LBS;WITH EXTERNAL GUIDE RING (STYLE-CG), WINDING MATERIAL:316L FILLER MATERIAL FLEXIBLE GRAPHITE, AS PER ASME B 16.20 TO FIT FOR ANSI B 16.5 FLANGES
GASKET IT-O-PART NO.18 FOR PRESS.REDUCING VALVEPN-16;DN-40;TYPE 612
"SPIRAL WOUND GASKET SS 304 WITH EXTERNAL GUIDE RING, SIZE: 3- 1/ 2""X 400 LBS, MATERIAL: FILLER EXPANDED GRAPHITE. MAKE: KLINGER OR FLEXITALLIC"
R.J.GASKET SOFT IRON SIZE 10"X1500 LBS.R-54D
SPIRAL WOUND GASKETS SIZE 64X81X5.0 MM MATERIAL F-316+PTFE.
"SPIRAL WOUND GASKETS, SIZE:42 X 54 X 4.5 MM, MATERIAL:F-316+PTFE, MAKE:FLEXITALLIC/KLINGER FOR BONET GASKETS FOR VALVES."
SOFT IRON GASKETS P.NO.62359 FOR CROSBY SAFETY VALVES.
RJ GASKETS(OVAL SHAPE) SIZE 1/2"X2500 LBS SOFT IRON R-13D
(SURPLUS) LOCK SCREW GASKET ITEM CDNCC126125100
"SPIRAL WOUND GASKET 316L WITH EXTERNAL GUIDE RING, SIZE: 3 INCH X 300 / 600 LBS, FILLER MATERIAL: EXPANDEDGRAPHITE, MAKE: FLEXITELLIC OR KLINGER"
(SURPLUS) RING TYPE JOINT GASKET, SIZE 1" & 1500 LBS, OCTAGONAL SHAPE R-16 F5, MATERIAL 5%CR-1/2%MO STEEL, MAXIMUM BRINELL HARDNESS 130
R.J.GASKETS SIZE 3 INCH 1500 LBS LOW C/STEEL.
FLAT GASKETS SIZE 2" 300 LBS.MATERIAL IT-400.
(SURPLUS) FLAT GASKET WITH INTERN-ALLY BORDERED 1/2"150LBSANSI B16.21/16.5 TYPE GE
100MM 300LBS FF R.GASKET
80MM 150LBS RF R.GASKET
SPIRAL WOUND GASKET 316LWITH EXTERNAL GUIDE RING SIZE 6"X1500 LBS.
"SPIRAL WOUND GASKET SIZE: 12"" X 1500 LBS, SPIRAL MATERIAL SS- 316L, WITH EXTERNAL GUIDE RING CS, FILLER MATERIAL: GRAPHITE"
SPIRAL WOUND GASKET SIZE:43X56X3.2 MM, STYLE-R, WINDING MATERIAL:F-304, FILLER MATERIAL:FLEXIBLE GRAPHITE. ACCORDING TO ASME B16.20 FOR ASME/ANSI B16.5 FLANGES
(SURPLUS) BONNET GASKET P.NO.6 FOR 20 MM DFS8D MAT-SOFT- IRON DRWG.NO.74544-1.
SPIRAL WOUND GASKET 316L WITH EXTERNAL GUIDE RING SIZE 24"X1500 LBS.
(SURPLUS) FLAT GASKET INSIDE JACKETED SIZE 12"X300 LBS ANSI B16.21/16.5 TYPE GE
GASKET SHEET KLINGER C-4430 COMBINATION OF SYNTHETIC FIBRES BONDED WITH NBR.OPERATING TEMP(MAX)250 C OPERATING PRESSURE:40 BAR, SIZE:2000X1500X0.75 MM
RUBBER GASKETS SIZE 50 MMX150 LBS (RFR)
GASKET SHEET KLINGER GRAPHITE PSM/AS, PURE EXFOLIATED GRAPHITE WITH A TANGED STAINLESS STEEL SHEET REINFORCEMENT. OPERATING TEMP (MAX):450C OPERATING PRESSURE:140 BAR,SIZE:1000X1000X2.0MM
R.J.GASKETS SIZE 2 INCH 1500 LBS LOW CARBON R-24
SPIRAL WOUND GASKETS SIZE 71X83X3.5 MM MATERIAL F-304+ASBESTOS.
"SPIRAL WOUND GASKETS,SIZE: 50X 61X 4. 0MM, MATERIAL: SS 304 EXPANDED GRAPHITE, MAKE: KLINGER OR FLEXITALLIC"
SPIRAL WOUND GASKET 316LWITH EXTERNAL GUIDE RING SIZE 1/2"X150 LBS.
"SPIRAL WOUND GASKET SS 316L WITH EXTERNAL GUIDE RING, SIZE: 1"" X 150LBS, FILLER MATERIAL: EXPANDED GRAPHITE,MAKE: KLINGER OR FLEXITALLIC"
"SPIRAL WOUND GASKET SIZE: 2- 1/ 2""X 150 LBS, SPIRAL MATERIAL SS- 316L, WITH EXTERNAL GUIDE RING CS, FILLER MATERIAL: GRAPHITE"
(SURPLUS) SLEEVE GUIDE GASKET ITEM-CH; NCC-620120100M
(SURPLUS) CAP GASKET 36862 FOR RELIEF VALVES.
(SURPLUS) FLAT GASKET OF ITS INTERNALLY BORDERED 1"X150LBSANSI B16.21/16.5 TYPE GE
CAP GASKET NCC121224100D FOR 01-PSV-25-66; S/N.7214099/13-28.
TOP CAP GASKET P.NO. NCC121160100D;FOR 01-PSV-25-66;S/N.2104099/13-28
CAP GASKET NBC540134100DFOR 01-PSV-21 S/N.7224099/10.
R.J.GASKET SIZE 2 INCH 1500 LBS. R-24 S/S.316
(SURPLUS) DOG SHAFT GASKET 36862 FOR RELIEF VALVES.
SET SCREW GASKET 30688 FOR RELIEF VALVES.
(SURPLUS) METAL JACKETED GASKETS ASBESTOS FILLED SIZE 2" 900 LBS.MATERIAL 321
"SPIRAL WOUND GASKET 316L WITH EXTERNAL GUIDE RING, SIZE:4 INCH X 600 LBS, FILLER MATERIAL:EXPANDED GRAPHITE, MAKE:FLEXITELLIC/KLINGER"
SPIRAL WOUND GASKET 316L WITH EXTERNAL GUIDE RING SIZE 12"X600 LBS.
(SURPLUS) FLAT GASKET INSIDE JACKETED SIZE 1/2" 300 LBS ANSI B16.21/16.5 TYEP GE
GASKET WASHER DIA 9X44MMTHICKNESS 3MM(KLINGRITE)
GASKET 300LB ASBESES (DIFF.SIZES)
MANHOLE GASKETS ITEM AA MAT:IT-H DRG.NO.0-1014- 351.5; SIZE 425X380X2 MM
(SURPLUS) SET OF COVER GASKETS FORSTEAM TRAPS SIZE 1/2" TYPE SM-392 (1SET=9NOS).
(SURPLUS) KIT 3" NB TAG NO.1A29 (40 MESH SS-316 SCREEN+ 4 GASKET EACH).
(SURPLUS) NOZZLE GASKET ITEM BS P/NO.NCC586120110
(SURPLUS) GASKET RING PART NO. 995254
(SURPLUS) GASKET RING 996087
(SURPLUS) GASKET RING PART NO. 995234
DISPLACER CAGE GASKET P/NO.0Y0873-04022 FOR FISHER LEVEL TRANSMITTER
RELAY GASKET; P/NO.0601-76001-660 FOR LEVEL TRANSMITTER LT-104
(SURPLUS) GASKET P/NO.001336 FOR FISHER LEVEL TRANSMITTER.
(SURPLUS) CAGE GASKET; P/NO.IN 9242-99222(FOR FISHER LEVEL TRANSMITTER
(SURPLUS) GASKET P.NO.IC3286-03012
GASKET NO. F-9283 NC FOR VORTEX FLOW METER
RELAY GASKET PART NO; 3805120101 FOR IIP CONVERTOR
GASKET HEAD 0199-0027C TAG NO.301PDI-167 FI-146DEFFERENTIAL P. INDICAT.
GASKET PART NO. 18.41534FOR MASONEILAN CONTROLLER.
BODY GASKET, P/NO: 009291277779, CUST P/NO: 001904533-827 (ASB), (FOR MASONEILAN SELF REGULATING PRESSURE CONTROL VALVES AT 101-J,103-J,105-J, 120-J,102-U ), OLD PO REF: PFL-0877, MAKE: MASONEILAN"
GASKET, TO 302F / 150C, PART NO:1U5081X0102
SEAT RING GASKET P.NO.IU508039102 MAKE:FISHER REQUIRED FOR CONTROL VALVES FV-40333,FV-40335 AND LICA-107D
GASKET COVER TO HEAD; P. NO. 184235.
GASKET FUEL SYSTEM 3466100300 MITSUBISHI- LIFT TRUCK FD-20
GASKET EXHAUST MANIFOLD P#Z-5-14145-004-0
GASKET;TAG NO.1-2-3HAH10AA101;^9LBA10AA101;9LBA20AA101;9LBA30AA101;ARTICLE NO: 153034 ^REQD.FOR CIRCULAR-BODY SLIDE GATE ^VALVE DN200/PN100;TYPE 700 JJ42.2
GASKET TAG NO.1-2-3HAH10^AA102, ARTICLE NO: 148239, REQD.FOR CIRCULAR-BODY ^SLIDE GATE VALVE DN200/PN100;^TYPE:700 JJ42.2
GASKET 35X49 TAG NO.^1-2-3HAH10AA 114 TO 119;^9LBA70AA101;102;103, ARTICLE NO: 155982, REQD ^FOR CIRCULAR-BODY SLIDE ^GATE VALVE DN25/PN100; ^TYPE:200 AE42.2 TYPE:200 ^AE42.2
"GASKET,VALVE COVER P.NO.333229100 MACHINE SR.NO.C09KAYQ660 ENGINE: CUMMINS V-TYPE-16 CYLINDER WITH 4-TURBO DIESEL ENGINE MODEL/ TYPE:QSK60 ENGINE:SR.NO.33177242 MFG:ORDER NO. MAYQ660 CUST: ORDER NO.CO 100816 REQUIRED FOR EDG SET MODEL:2500 D5A"
(SURPLUS) BONNET GASKET FOR ND-125 ITEM-YH
BELLOW GASKET; P/NO.ID-3970-03012 FOR FISHER CONTROL VALVES.
(SURPLUS) 150LBS RING GASKET C.A.F
(SURPLUS) 200 NB FULL FACE GASKET C.A.F
COVER GASKET; P/NO.20A-8092-X012 FOR FISHER POSITIONER.
(SURPLUS) GASKET FOR OIL DRAIN VALVE PTS-13X22 SIZE 48X56X5 (J).
GASKET P.NO.13108; MAT.1.7335; ITEM-WCI (2001-U).
GASKET 130157 FOR COLES CRANE 30 TONS SR.NO - 33976/33614
(SURPLUS) PACKING FOR ND-125 ITEM-XY (GASKET)
(SURPLUS) TEFLON GASKET FLAT; SIZE:1-16"X1-9/16"X1/16"
(SURPLUS) FLAT GASKET SIZE 127X107
GASKET 52.4X82X3 MM
(SURPLUS) FLAT GASKET 3/4 INCH 300LBS
AIR PORT GASKET P22H-210
(SURPLUS) GASKET 17579-2
(SURPLUS) FLAT GASKET SIZE 118X99
(SURPLUS) M250/39 GASKET SHIM
GASKET
(SURPLUS) FLAT GASKET
(SURPLUS) GASKET
(SURPLUS) GASKET 138560-2
GASKETS PN 18221(FOR SELF REGULATING VALVES)
GASKET ROCKER COVER PART NO.3629140 ENGINE MODEL:KTA 50 ENGINE SR.NO.33154696 REQUIRED FOR 1 MW EMERGENCY DIESEL GENERATOR
CYLINDER HEAD GASKET PART NO.6711-K1-0103 MACHINE SR.NO.26371 ENGINE MODEL:NT855 C335 ENGINE SR NO.26192723 REQUIRED FOR BULLDOZER MODEL:D80A-18
Wall mounted Metal clad sheet steel fabricated of SWG16 thickness, totally enclosed switch board IP 54, Dust, Vermin and water proof, internally wired in flexible duct, provided with necessary auxiliaries (Ammeter, voltmeter, selector switches etc), and shrouded copper bus bars (3P+N+E) of higher purity and of suitable size, heavy duty industrial spring loaded door lock, opening handle, gasket to avoid ingress of dust and moisture, removable base plate. The components shall be covered with cover plates to prevent accidental human body contact and fitted in a manner that the breakers can be operated without removing the plates. Flexible Duct shall be present in side for cables to come out of DB. Cable entry and exit shall be from the bottom. DIN mounting rail shall be provided for circuit breakers and terminal block. Terminal blocks shall be provided for incoming and outgoing circuit breakers. The inside work shall be cleaned and provided with anti corrosive base coat and finished with color RAL 7032. Sharp edges of DBs shall be covered with PVC U-rubber. The details specs of DBs are as under: INCOMER 01 No MCCB, TP, 63 A, 415 VAC, 50 Hz, 25 kA, Make: Merlin Gerin (Tagged as INCOMER) OUTGOINGS 02 No MCB, TP, 16 A, 415 VAC, 50 Hz, 25 kA, Make: Merlin Gerin (Tagged as 3-P, 63 A POWER SOCKET) 03 No MCB, TP, 16 A, 415 VAC, 50 Hz, 25 kA, Make: Merlin Gerin (Tagged as 3-P, 16 A POWER SOCKET ) 02 No MCB, SP, 16 A, 230 VAC, 50 Hz, 25 kA, Make: Merlin Gerin (Tagged as 1-P, 16 A POWER SOCKET ) 03 No MCB, SP, 20 A, 230 VAC, 50 Hz, 25 kA, Make: Merlin Gerin (Tagged as ACs) 03 No MCB, SP, 16 A, 230 VAC, 50 Hz, 25 kA, Make: Merlin Gerin (Tagged as OFFICE SOCKETS) 04 No MCB, SP, 16 A, 230 VAC, 50 Hz, 25 kA, Make: Merlin Gerin (Tagged as LIGHTING ) 01 No ELCB, 2 P, 6 Amp, 30 mA, Make: Merlin Gerin (Tagged as Water Cooler) 02 No MCB, SP, 32 A, 230 VAC, 50 Hz, 25 kA, Make: Merlin Gerin (Tagged as SPARE) 01 No MCB, SP, 16 A, 230 VAC, 50 Hz, 25 kA, Make: Merlin Gerin (Tagged as SPARE) 01 No MCB, SP, 10 A, 230 VAC, 50 Hz, 25 kA, Make: Merlin Gerin (Tagged as SPARE) 1 No Digital Voltmeter with selector switch.1 No Digital Ammeter with selector switch.Set of Indication Lamps The DB shall have tag "DISTRIBUTION BOARD FOR NH3 FM" at top front of the DB.
GASKET, WATER PUMP PART# A-21074-Z5504
GASKET, WATER PUMP PART# A-21014-Z5508
GASKET MUFFLER PART# A-20017-90001
FLANGE FOR CONCENTRIC EDGE ORIFICE TAG NO:40352 MODEL RAISED FACE TYPE ORIFICE FLANGE-600 NOMINAL PIPE SIZE:600mm(24"):COMBINE WITH ORIFICE PLATE MODEL:FOR MODEL FOP FLANGE TAP MOUNTING:WELD NECK, FLANGE MATERIAL: CARBON STEEL-150, FLANGE RATING:ANSI CLASS 150-1993,GASKET MATERIAL:NONASBESTOS, BOLT MATERIAL: SNB7G4, NUT MATERIAL:ASTM A193 Gr4/NN, TAP CONNECTION: 1/2 NPT FEMALE, MAKE; NEWFLOW DATA SHEET ATTACHED
"SPIRAL WOUND GASKET WITH GRAPHITE FILLED SS 304 INNER & OUTER RING, SIZE:1-1/2""X 300/600LBS,ASME B 16. 20, MAKE: FLEXITALLIC, ORIGIN: US"
FREE STANDING METAL CLAD SHEET STEEL FABRICATED OF SWG16 THICKNESS, TOTALLY ENCLOSED PANEL, IP 44, DUST, VERMIN AND WATER PROOF, INTERNALLY WIRED IN FLEXIBLE DUCT, PROVIDED WITH NECESSARY AUXILIARIES (AMMETER, VOLTMETER, SELECTOR SWITCHES ETC), AND SHROUDED COPPER BUS BARS OF HIGHER PURITY (99.9%), HEAVY DUTY INDUSTRIAL SPRING LOADED DOOR LOCK, OPENING HANDLE, GASKET TO AVOID INGRESS OF DUST AND MOISTURE, REMOVABLE BASE PLATE. THE COMPONENTS SHALL BE COVERED WITH COVER PLATES TO PREVENT ACCIDENTAL HUMAN BODY CONTACT AND FITTED IN A MANNER THAT THE BREAKER/COMPONENTS CAN BE OPERATED WITHOUT REMOVING THE PLATES. FLEXIBLE DUCT SHALL BE PRESENT IN SIDE FOR CABLES TO COME OUT OF PANEL. CABLE ENTRY AND EXIT SHALL BE FROM THE BOTTOM. THE INSIDE WORK SHALL BE CLEANED AND PROVIDED WITH ANTI CORROSIVE BASE COAT. SHARP EDGES OF PANEL SHALL BE COVERED WITH PVC U-RUBBER. THE SWITCHING OF CAPACITOR BANKS SHALL BE AUTOMATIC AND IT SHALL MAINTAIN THE POWER FACTOR TO A SPECIFIED VALUE. THE POWER FACTOR IMPROVEMENT PANEL SHALL BE EQUIPPED WITH AT LEAST FOLLOWING ACCESSORIES: 06 NOS 25 KVAR CAPACITORS, 50 HZ, 415 VOLTS, MAIN INCOMING MCCB, AUTO/MANUAL SELECTOR SWITCH, 6 STAGE RELAY, DIGITAL POWER FACTOR METER, SUITABLE RATING MCCBS FOR EACH BANK, CONTACTORS, DISCHARGE CHOKE, CTS, VOLTMETER/AMPERE METER, SET OF INDICATION LAMPS AND PUSH BUTTON, ETC.
REFLEX GAUGE GLASS WITH GASKETS, MAT: BOROSILICATE, SIZE: 165X34X17 MM. TYPE: B-III, WITH 01 NO. SEALING GASKET & 01 NO. CUSHION GASKET, MAKE: KLINGER
SPIRAL WOUND GASKET WITH INNER & OUTER RING: SIZE: 8"x150LBS, STYLE:CGI FLEXITALIC, ASME B16.20 COMPATIBLE WITH ASME 16.5 FLANGES, EXPANDED GRAPHITE FILLED
REFLEX GAUGE GLASS WITH GASKETS, MAT: BOROSILICATE, SIZE: 370X34X17 MM. TYPE: B-X, WITH 01 NO. SEALING GASKET & 01 NO. CUSHION GASKET, MAKE: KLINGER
MULTIVARIABLE TRANSMITTER: OUTPUT SIGNAL: 4 TO 20 mA DC WITH DIGITAL COMMUNICATION (HART PROTOCOL), MEASUREMENT SPAN (CAPSULE): 1 TO 100 kPa (4 TO 400 inH2O), PROCESS CONNECTION: WITH 1/4 NPT FEMALE PROCESS CONNECTOR, BOLTS AND NUTS MATERIAL: 316L SST STAINLESS STEEL, INSTALLATION: VERTICAL PIPING, LEFT SIDE HIGH PRESSURE, AND PROCESS CONNECTION DOWNSIDE, AMPLIFIER HOUSING: ASTM CF-8M STAINLESS STEEL, ELECTRICAL CONNECTION: 304 SST 2-INCH PIPE MOUNTING, L TYPE (FOR VERTICAL PIPING), EXTERNAL TEMPRATURE INPUT: RTD INPUT WITH 7.5M (24.6FT) OF SHIELDED CABLE WITHOUT CABLE GLAND, MEASUREMENT FUNCTION: MASS FLOW MEASUREMENT (FLOW, DP,P AND T), ANTI-CORROSION COATING, WIRED TAG PLATE: 304 SST TAG PLATE ONTO TRANSMITTER, DATA CONFIGURATION FOR HART COMMUNICATION TYPE: SOFTWARE DAMPING, DESCRIPTOR, MESSAGE, WETTED PARTS MATERIAL: COVER FLANGE: F 316 SST CAPSULE GASKET: TEFLON- COATED 316L SST. DRAIN/VENT PLUG: 316SST.MAKE: YOKOGAWA, ROSEMOUNT, E &H, FOXBRO
GASKET (ASBESTOS), PART NO: 1E845404022 FOR CONTROL VALVES FV-17350, 17351, HV17611, 17612,17617,17618, PIC-2010,2014, PIC-121, 149, V-151 TO 161 WITH S.NO: 6380676, MAKE: FISHER
GASKET PART# 216G2-43161, FOR METER ASSY
KIT CYLINDER HEAD, KIT INCLUDES: 1 HEAD GASKET, 4 O-RINGS PUSH ROD TUBE, 1 GASKET TAPPET COVER, 1 GASKET MANIFOLD INLET, 1 GASKET MANIFOLD EXHAUST, 1 O-RING INJECTOR,
GASKET PART NO. A-14335-Z5511
GASKET PART NO. A-01351-21124
GASKET 2", 300lb. RF, SPIRAL WOUND GASKET WITH OUTER RING, MATERIAL:SS 316, FILLER MATERIAL:GRAPHITE, OUTER RING MATERIAL:GALVANIZED CARBON STEEL, SPIRAL RING:4.44MM, OUTER RING:3.1MM
GASKET 3", 300lb. RF SPIRAL WOUND WITH OUTER RING,FILLER MATERIAL:GRAPHITE,SPIRAL MATERIAL:SS-316,OUTER RING MATERIAL:GALVANIZED CARBON STEEL
TAPPER COVER GASKET FOR FIAT 03 CYLINDER DIESEL ENGINE OF AL-GHAZI TRACTOR 65 HP
PROVIDING AND FITTING ALL TYPES OF GLAZED ALUMINUM WINDOWS OF SHAMPAN COLOR PARTLY FIXED AND PARTLY SLIDING USING DELUXE SECTIONS OF M/S AL-COP OR PAKISTAN CABLES HAVING FRAME SIZE OF 100 X 20 MM (4" X 3/4") AND LEAF FRAME SECTIONS OF 50 X 20 MM (2" X 3/4"), ALL OF 1.6 MM THICKNESS INCLUDING ALUMINUM WIRE GAUGE PANELS, 5 MM THICK LOCAL MADE COLORED GLASS WITH RUBBER GASKET USING BEST QUALITY LATCHES, HANDLE, HARDWARE ETC., AS APPROVED BY THE ENGINEER IN-CHARGE. SIZE: 4'-6" X 1'-0"
GASKET FOR LCO2 REFRIGERATION UNIT COMPRESSOR, MODEL# 4PCS-10.2Y-40P. ITEM POS# 252, MAKE: BITZER
GASKET FOR LCO2 REFRIGERATION UNIT COMPRESSOR, MODEL# 4PCS-10.2Y-40P. ITEM POS# 130, MAKE: BITZER
GASKET, PART NO.16402-53421FOR TRANSMISSION CONTROL
GASKET, PART NO.16402-53441 FOR TRANSMISSION CONTROL
GASKET/CUSHION CAF J7-9 FOR LEVEL GAUGE GLASS SIZE 340X34X17 MM.
(SURPLUS) GASKET/CUSHION CAF REF- J7-6 FOR LEVEL GAUGE GLASSES.
(DNR) GASKET STAT.SEAL RING FOR MECH SEAL TYPE-RROL/R-0750-A1FY-F-045
SOLID SOFT IRON GASKET SIZE:1026X1000X2MM WITH CENTRAL RIB OF 12MM
GASKETS 1026X1000X2 MM MATERIAL:SOLID SOFT IRON(FOR 116-C)
SOLID METAL GASKET, MATERIAL: SOLID IRON, MAX HARDNESS: 120 HB, SIZE: 560X532X3MM, MAKE: FLEXITALLIC, KLINGER, GASKET TO BE MADE IN ONE CONTINUOUS PIECE ALL AROUND INCLUDING THE PASS RIBS & MUST BE CUT FROM ONE SHEET
SOLID METAL GASKET, MATERIAL:SOLID IRON, MAX HARDNESS:120 HB, SIZE:560X532X3 MM, MAKE:FLEXITALLIC/KLINGER, GASKET TO BE MADE IN ONE CONTINUOUS PIECE ALL ROUND & MUST BE CUT FROM ONE SHEET
DOUBLE JACKETED GASKET, FILLER MAT: MILL BOARD, JACKET MAT: SS-304, SIZE:1240 X 1210 X 3.5 MM WITH CENTRAL RIB OF 15 MM
(SURPLUS) DOUBLE CONED SPECIAL GASKET FOR BEAK FLG F1 FOR 105D
(DNR) "FLAT GASKET, SIZE:555X525X3 MM THICK, MATERIAL:SOLID SOFT IRON KLINGER OR FLEXITALLIC FOR 123-C"
DOUBLE JACKETED EXPANDED GRAPHITE FILLED GASKET,JACKET MATERIAL:CARBON STEEL SIZE:1450X1424X3MM, MAKE: FLEXITALLIC OR KLINGER, FOR 124- C"
(SURPLUS) TANK GASKET FOR HOT CARBONATE SOLUTION FIL 105-L.
GASKET FOR SUCTION OIL PUMP 39/15893-MEM 9
GASKET FOR VENT VALVE B002 165X140X0.5MM P.NO.S 52209.
IN-OUT WATERSIDE GASKET P/NO.SF-55343/4; POS.23 MATERIAL BUNA RUBBER.
(SURPLUS) GASKET FOR OVER FLOW VALVE D004 P.NO.9191688-680.
GASKETS DIA 1724X1700X3MMMAX HARDNESS:100 HB,MAT: ARMCO (SOLID IRON) MAKE:FLEXITALLIC OR KLINGER
SET OF GASKET FOR 411F TAP ITEM 121 & 122 PTVPL
GASKET P/N 401937030.
"GASKET;P.NO.1J-5047X0062FOR FISHER CONTROL VALVESIZE 4"" TAG NO.MIC 102.;FICA-118;FICA-101"
GASKET SET; P/NO.RGASKETX312; LC-120; LC-155B; TRCA-101; PC-2009; FIC-2202; LC-158; PC-139;V-101 (new P/N: RGASKETX162) Make:FISHER
(SURPLUS) "GASKET; P/NO.1J-8771-04022 FOR FISHER CONTROL VALVE 3""; PIC-184"
ROUND RUBBER GASKET 120.24 TURBINE TYPE BF4/50S NO.4.043.593-600
GASKET -JOINT DE-ARETE
BONNET GASKET; P/NO.10A-3265-X122 FOR SIZE 8"TAG NO.FRCA-102)
HEAD GASKET PART NO.22 FOR LUB OIL PUMP
GASKET
SPIRAL WOUND GASKET; P/NO.1L-1208-9932-2 FOR VALVE 2" TAG NO.PRC-172A)
"BONNET GASKET, P/NO.1R-3724X0042, CONTROL VALVE FICA-118,FICA-101, SERIAL# GB395058,GB395048
BODY GASKET PN.9191818- 801(SPARE FOR MASONEILANVALVE SIZE 2"TAG NO V107
SPIRAL WOUND GASKET.P.NO1R3845-99442(FOR CONTROLVALVES 4"TAG NO.FICA101)
SEAT RING GASKET P.NO.10A3266-X092 FOR V-104 SR.NO.GB395103
DOUBLE JACKETED GASKET SET WITH CENTRAL BAR OF 8MM, SIZE: 377x357x3MM, ^JACKET MATERIAL: AISI-304, FILLER MATERIAL: EXPANDED GRAPHITE.
CRANK COVER GASKET ACCOPAC 624BO8234.00 FOR PUMP (P-101-A/B)
DISCHARGE VALVE COVER GASKET, PART NO.617A0620001T31200, SYNTHANE GRADE LBHT
BELLOW FRAME GASKET; (Standard temperature, chloroprene) P/NO.: 1D-3968-03012, FOR FISHER 2506/2516 LOCAL PNEUMATIC CONTROLLERS CONTROLLER MAKE:FISHER"
GASKET P/NO.: 1C898603012 FOR PRESSURE REGULATOR TYPE 67CF /67CFR MOUNTING ON FISHER 2500 SERIES LEVEL CONTROLLER.MATERIAL: NEOPRENE (CR) MAKE: FISHER"
GASKET, PART NO: 0Y0873X0082, MAKE: FISHER, INSTT TAG: LT-1412, LT-1413 (NAST)
GASKET, SLOT COVER,PART NO: 1R575499012,FOR FISHER CONTROL VALVETAG NO:FICA-107,LICA-107A,SERIAL #:SC179983,SC179984,VALVE BODY SIZE: 12 INCHES,SERVICE :CATACARB SOLUTION,MAKE: FISHER
TYPE A LENS GASKETS SIZE 1/2 INCH MATERIAL:25-22-2 (CR.NI.MO) UREA GRADE (DIN 1.4466) DIMENSIONS AS PER SNAMPROGETTI SPEC TB.5002 SHEET 13 OF 29
TYPE A LENS GASKETS SIZE 1 INCH MATERIAL:25-22-2 (CR.NI.MO) UREA GRADE (DIN 1.4466) DIMENSIONS AS PER SNAMPROGETTI SPEC TB.5002 SHEET 13 OF 29
TYPE A LENS GASKETS, SIZE: 4 INCH, MATERIAL: 25-22-2 UREA GRADE (DIN 1.4466), DIMENSIONS AS PER SNAMPROGETTI SPEC TB.5002, SHEET 13 OF 29, TYPE: A.
GASKET DIA 2-1/2" L-153 POS.86 FOR 01-E-1
DOUBLE JACKETED GASKET 399X378X3 MM WITH RIB, FOR 01-E-20. PFL DWG NO. UA1-1187. MAT; SOFT IRON + MILLBOARD
S.S.JACKTED ASBESTOS GASKET WITHOUT RIB FOR SIZE: 613X593X3.2 MM THK
GASKET;P.NO.2353+100.
GASKET DIA 772 (01-E-03).
GASKET KFZ-222320054 PART NO.3959900
GASKET KFZ-251540054
GASKET KFZ.242700594; POS.A8.
GASKET FOR SUCTION STOP P.NO.2356+112
GASKET, MATERIAL: ALUMINIUM / TEFLON, SIZE: 875 X 825 X 8 MM, D994 BSDJ CLASS 981
AL-GASKET RING; 31X24X1.5;P.NO.2356+138.
GASKET DIA 65X43; KCV 006504320;POS.A14.
D994 BOFR CLASS 981 GASKET, MATERIAL: ALUMINIUM / TEFLON, SIZE: 540 X 500 X 8 MM
GASKET;P.NO.2354+089; MAT'L:NYLON.
BODY GASKET. P/NO. NAC 912624100D.VALVE NO.7114752/56.(TV-10/09/25)
GASKET X N1 SVO9501926/70
GASKET DIA 495 FOR 01-E-12
GASKET SVO9501926/101.
SET OF GASKET FOR 01-P 14 A/B
(SURPLUS) SET OF GASKET;P.NO.19; 144/1.
GASKET;P.NO.432.10 FOR BUSH;MAT:REINZ MONTANIT
GASKETS OF MONTANIT P/NO.43205
METALIC BODY PACKING GASKET, BODY SIZE:6INCHES, SUS-304/V543, TAG: PV-02208A/B, SERVICE:HP STEAM BATTERY LIMIT, SERIAL NO: N 38601/S 36091, MFR: MOTOYAMA ENGINEERING WORKS
PTFE CYLINDER RING GASKET;SIZE:51X65X2 MM.
GASKET PACKING BODY SIZE1" SUS-304/V543(FOR MOTOYAMA CONTROL VALVE 1".
S.W.GASKET GRAPHITE FILLED; MATERIAL:SS-321 (DIN -1.-4541) SIZE:1025X968X4.5MM MAKE:KLINGER OR FLEXITALLIC
GASKET;P.NO.400.5; MAT'L:B.9550.
GASKET;PART NO 400.5; 200X235X0.5 MM.
SET OF GASKET; POS.144/48/44/1/5/6/85.
SET OF GASKET; POS.19-144/1-19/8-144/93
GASKET SIZE 84X64 MM (FOR 15-2105)
TEFLON GASKET SIZE=I.D:1300XO.D.1326MMX3 MM THICKNESS.
FALNGE PACKING (GASKET) FOR SCREW TUBE. FOR DOSING SCREW & BIN ACTIV
GASKET SIZE 448X445X3MM
GASKET;SIZE 85X49X3MM
VALVE PLUG WITH BODY FOR LV-17-408 CONTROL VALVE, MAKE:MOTOYAMA, MODEL NO.2916B, SIZE:4"X4", RATING:ANSI ISO WEFER SMOOTH INHERENT, AIR TO CLOSE, SUPPLY:280 KPA, SP, RANGE:80~200 KPAG, ACTION:DA, CV:230, BODY:SCS13A, MATERIAL: D:SCS14A+HCM, TRIM: S:SUS316, GASKET: T1890-MT 316, GLAND:V7232R+V7010, GREASE:650-S, SERIAL NO.675815
SCREW GASKET & CLAMPING SLEEVE FOR OLD BOOSTER TYPE ROKIG SIZE 4.0
GASKET P.NO.1U5083-04302(FOR CONTROL VALVES SIZE6"TAG NO;FV40333;40335)
(SURPLUS) SET OF GASKET FOR OIL FLTER TYPE E 49881.
"GASKET PACKING BODY SIZE5""ASBESTOS VAL 1500LBS (MOTOYAMA CONTROL VALVE)"
BALL SEAL GASKET 3921-5260-344. FOR AMMONIA REFRIGERATION COMPRESSOR 40-1055
GASKET, POS# :105, PART# 1875-158-1
SET OF GASKETS FOR TWIN FILTERS;POS.28; FILTER TYPE DSF 125.
GASKET; ITEM # 5; SIZE: DIA 490/465X2MM
(SURPLUS) GASKET RING S-536;48X54 X 2 P.NO.3927;5213;874 40-1015/1035
(SURPLUS) NEOPRENE SEAT AND GASKETSIZE 32/40
GASKETS (O-RING) FOR OIL SEPARATOR CANDLES PART # 07;1878-730-1
(DNR) "REFLEX GAUGE GLASS WITH GASKET, KLINGER B-VII, SIZE:280X34X17MM MAKE:KLINGER AUSTRIA FOR BFW TANK LEVEL GLASS"
SET OF SPARES FOR PSV TAG. NO. 04026 DUAL SAFETY VALVE SPARES INCLUDE SPRING 01NO. SOFT SEALED DISC 01NO. GASKET SET FOR BODY AND CAP TYPE OF PSV:T24,NW32, 22 atu REF. ORDER NO.035 MAKE:PARKER HANNIFIN GMBH & CO. KG HERL REFRIGERATING SPECIALISTS
(SURPLUS) SPRAY NOZZLE WITH GASKET FOR VACCUM BELT FILTERS.
GASKET PACKING BODY SIZE1-1/2"ASBESTOS VAL# 1500 (FOR MOTOYAMA VALVE).
GASKETS ITEM 5 SIZE 170X150X1 MM FOR PUMP MOR 1513/65/50.
CASE GASKET, P/NO.IU9078 04132, TAG NO.PIC-2007A, SERIAL NO:GB 396937 MAKE:FISHER
SEAT RING GASKET; P/NO.1R-3844X0012.MODEL/NO;667ES SR.NO;GB.396937; PIC-2007A
SET OF GASKETS P.NO.^IRP439880581 DRG.#.^SOS9981725 POS.9-9
BODY GASKET; PART#009291550779-^0000; VALVE TAG:PCV-03; VALVE ^SERIAL NO.JA 5533-3-1 VALVE BODY ^SIZE:1.5" VALVE MODEL:88-21624 ^MAKE:MASONEILAN
GASKET FOR PUMP P.NO. 206193
(SURPLUS) SET OF GASKETS ITEM DX FOR SOOT BLOWER
GASKET NP PART # KFZ269820144 ASSY. DWG SMO9896898 POS# ON 101
CAGE GASKET, P/NO.IR384604262, TAG NO:PIC-2007A, CONTROL VALVE SIZE:4", SERIAL NO:GB 396937 MAKE:FISHER
GASKET, NP PART # KFZ269860844, ASSY DWG.SMO9875054, POS # ON 100, TURBINE MODEL: GE 10/1, TURBINE SERIAL NO:1704725~27
GASKET;ITEM 410.05.
CASING JOINT GASKET; FOR 2201J 1S & 4S.
INLET FILTER GASKET G-124
GASKET AC; FOR 2201J-2S
(SURPLUS) GASKET 85/95 DIAX25 DIN 7603 ITEM-DY FOR SOOT BLOWER.
GASKET SPIROFLEX ITEM SDFOR STEAM DESUPER HEATING STATION.
GASKET 400.3;JX.
COMPLETE ASSEMBLED BODY INCLUDING PLUG, SEAT, RINGS, GASKETS ETC, VALVE TYPE:MPA47, PROCESS CONNECTION:DN50, PN63, MATERIAL:A105, RAPID ACTION INTERMITTENT VALVE FOR REMOVING BOILER SLUDGE, MAKE:GESTRA AG.
(SURPLUS) SUCTION FLANGE GASKET FOR CYL 18-25" 47-14620
GASKET FOR CROSS HEAD COVER OPENING DOOR 47-14535
HEAD CYLINDER GASKET OUT SIDE FOR CYLD 10-25 2ND STAGE 47-15372
UNLOADER HEAD GASKET FOR CYLINDER 18-1/4" 49-14616
GASKET FRONT / REAR TUBE SHEET, PART # 252521-50 FOR INTER COOLER HP ^FOR AIR COMPRESSOR F.S ELLIOTT PAP PLUS 330-DA-3
"GASKET-COMPRESSOR SIDE COVER, PART # 25790A FOR LP CO2 COMPRESSOR TYPE:VSG 2101"
OIL FILTER WITH GASKET PART # 1833G FOR HP CO2 COMPRESSOR;TYPE:VSG 901
"GASKET OIL-SEPARATOR MANWAY, PART#27940ABEABDA FOR LP CO2 COMPRESSOR, TYPE:VSG 2101"
ABB VORTEX FLOW METER, TRIO-WIRL VT40, ORDER # :240225006/X001, DN15, ANSI CL150, IP67, MATERIAL:1.4571/1.4571/1.4571, TAMB: -20..70 DEGC, I OUT: 4-20 MA, VAR: HART, QMAX DN:22.0 M3/HR, GASKET:PTFE, TMEDIUM: -55..200 DEG C, U: 14....46VDC,ABB
VALVE CAP GASKET ; P.NO.338-1/2 CGP COM TYPE=OU-15(OUH-15)
SEAT GASKET; P.NO. 339-3 SEG.
GASKET PART NO.D-5; DRG # MU4-0538
(SURPLUS) GASKET SET TAG.NO.1R10 TYPE-1 5F2/421121/0
(SURPLUS) GASKET SET FOR RELIEF VALVE TAG NO. 1R3 & 1R5 TYPE EK4/41111/C.
1032X972X4 GASKET
(SURPLUS) DOUBLE CORRUGATED GASKET SIZE 6"X600 LBS. MATERIAL-321 (1.4541)
SPIRAL WOUND GASKET SIZE:20"X300 LBS WITH EXTERNAL GUIDE RING STYLE:CG, WINDING MATERIAL: 316L, FILLER MATERIAL: TEFLON. ACCORDING TO ASME B16.20 FOR ASME/ANSI B16.5 FLANGES
RING TYPE JOINT GASKET, SIZE:16" X 1500 LBS, OCTAGONAL SHAPE, R-67D, MAT:SOFT IRON, MAX HARDNESS:90 B, AS PER ASME B 16.20 TO FIT FOR ASME B 16.5 FLANGES
"SPIRAL WOUND GASKET 316LWITH EXTERNAL GUIDE RING, SIZE: 1/2 INCH X 300 / 600 LBS, FILLER MATERIAL: GRAPHITE, MAKE: FLEXITELLIC OR KLINGER"
GASKET SHEET KLINGER GRAPHITE PSM/AS,PURE EXFOLIATED GRAPHITE WITH A TANGED STAINLESS STEEL SHEET REINFORCEMENT. OPERATING TEMP(MAX):450C OPERATING PRESSURE:140 BAR,SIZE:1000x1000x1.5MM
R.J.GASKETS(OVAL SHAPE) SIZE 1-1/2"X2500 LBS SOFT IRON R-23D
(SURPLUS) SOFT IRON GASKET 5W0061 FOR STEAM TRAPS.
SET OF GASKETS P/NO.1920-050-106 FOR STEAM TRAP SIZE 2".
GASKET FOR DRAIN PLUG & HAND VENT 012088
FLAT GASKET SIZE 6 INCH 150 LBS.MATERIAL-IT-400.
SPIRAL WOUND GASKET 304L SIZE 4"X1500 LBS WITH EXTERNAL GUIDE RING.
SPIRAL WOUND GASKETS SIZE 47X59X5.0 MM MATERIAL F-316+PTFE.
RING TYPE JOINT GASKET, SIZE 2" & 1500 LBS, OCTAGONAL SHAPE R-24 F5, MATERIAL 5%CR-1/2%MO STEEL, MAXIMUM BRINELL HARDNESS 130
25MM 150LBS GASKET.
(SURPLUS) FLAT GASKETS SIZE 1 INCH600 LBS.MATERIAL IT-400.
FLAT GASKETS SIZE 3/4" 300 LBS.MATERIAL IT-400.
GASKETS ASBESTOS MISC
SPIRAL WOUND GASKET 316L WITH EXTERNAL GUIDE RING SIZE 4"X1500 LBS.
SPIRAL WOUND GASKETS SIZE 79X93X5.0 MM MATERIAL F-316+PTFE.
(SURPLUS) COVER GASKET FOR MOTOR OPERATED GATE VALVE SP-6.
FLAT GASKET INSIDE JACKETED SIZE 1-1/2"X300 LBS ANSI B16.21/16.5 TYPE GE
SET OF PUMP GASKET FOR BOOSTER PUMP TYPE IL-300/100;S/N.72177-78.
R.J.GASKET SIZE 24 INCH 1500 LBS LOW C.I R-79
RING TYPE JOINT GASKET, SIZE: 3" X 1500 LBS, OVAL SHAPE, R-35, MAT: LOW CARBON STEEL,MAX HARDNESS; 120B, AS PER ASME B 16.20 TO FIT FOR ANSI B 16.5 FLANGES
SPIRAL WOUND GASKETS SIZE 61X73X3.5 MM MATERIAL F-304+ASBESTOS.
"SPIRAL WOUND GASKET 316L, WITH EXTERNAL GUIDE RING, SIZE: 2""X 150 LBS. FILLER MATERIALEXPANDED GRAPHITE. MAKE: KLINGER / FLEXITELLIC."
"SPIRAL WOUND GASKET 316 L WITH EXTERNAL GUIDE RING, SIZE: 4 INCH X 150 LBS, FILLER MATERIAL:EXPANDED GRAPHITE, MAKE: FLEXITALLIC / KLINGER"
(SURPLUS) GASKET S/S.321 DOUBLE CORROGATED SIZE 8"X600 LBS MAT;321 S.S
(SURPLUS) BONNET GASKET 31734 FOR RELIEF VALVES.
(SURPLUS) SET SCREW GASKET 30688 FOR RELIEF VALVES.
"SPIRAL WOUND GASKET SIZE: 2- 1/ 2""X 1500 LBS, SPIRAL MATERIAL SS- 316L, WITH EXTERNAL GUIDE RING CS, FILLER MATERIAL: GRAPHITE"
FLAT GASKET INSIDE JACKETED 3 MM 1-1/2 150 LBS ANSI B16.21/16.5 TYPE GE
(SURPLUS) BASE GASKET 500886 FOR RELIEF VALVES.
(SURPLUS) LOCK SCREW GASKET P.NO.NCC121125100D FOR 01-PSV-21;S/N.7224099/10
CAP.GASKET;NBC540135100DFOR 01-PSV-11-12 S/N.7224099/2-3.
RJ GASKETS (OVAL SHAPE) SIZE 1/2"X2500 LBS R-13 S316L.
GASKET SET DISC;ITEM-PW MAT.SOFT IRON;FOR RELIEFVALVE ND-150 ASA-300.
"SPIRAL WOUND GASKET 316LWITH EXTERNAL GUIDE RING SIZE: 12"" X 150 LBS FILLER MATERIAL: EXPANDED GRAPHITE, MAKE: KLINGER OR FLEXITELLIC"
(SURPLUS) METAL JACKETED GASKETS ASBESTOS FILLED (SS-321)SIZE 4" X 900 LBS.
(SURPLUS) FLAT GASKET INSIDE JACKETED SIZE 3/4" 300 LBS ANSI B16.21/16.5 TYPE GE
R.J.GASKETS(OVAL SHAPE) SIZE 2"X1500 LBS SOFT- IRON R24D.
SPIRAL WOUND GASKET 316L WITH EXTERNAL GUIDE RING, SIZE: 5 INCH X 300 LBS, FILLER MATERIAL: GRAPHITE, MAKE: FLEXITELLIC OR KLINGER
20MM 150LBS FFR GASKET
(SURPLUS) 1/16" CAF GASKET 89I.D X 136.5 O.D;FOR V103 VESSEL.
GASKET (DIFF.SIZES)
GASKETS 20X25NW
GASKET HAT SINK TO STEAM CHEST;7.5X4.625 PART NO.10.03
(SURPLUS) GASKET 730/508X1;6 (KLINGRITE) POS.8
RUBBER GASKETS MISC.
UNION GASKETS CODE NO. 1454-020-117 FOR STEAM TRAP TYPE TD-3-3; 3/4"
(SURPLUS) BELLOW GASKET FOR SAFETY VALVE S/N.7224099/2;3. P.NO.NCC-186160100E.
SET OF GASKET FOR SOFT START UNIT
DOME RING GASKET FOR STROBE LIGHT PART NO.K8459123A
(SURPLUS) GASKET RING 995239
(SURPLUS) TORQUE TUBE ARM GASKET P.NO.1N-9243-99222( FOR FISHER LEVEL TRANSMITTER
GASKET;PN.1V-6062-X0012 FOR FISHER POSITIONER MODEL:3582.
GASKET P/N.060009001-660FOR LEVEL TRANSMITTER; LT-104 & LT-304.
(SURPLUS) GASKET(INCL.3 O-RINGS) P/NO.349279-110-888(FOR MASONEILAN POSITIONER)
(SURPLUS) RELAY BASE GASKETS P NO;IH 2887-03012
GASKETS PART NO.18.41535FOR MASONEILAN CONTROLLER.
(SURPLUS) GASKET P/N.60009-001-660FOR MASONEILAN CONTROLLER.
(SURPLUS) TOP GASKET 1904-710-817 FOR MASONEILAN CONTROLLER.
(SURPLUS) GASKET PN00009191818-801SR.NO.31-40966-015/000 FOR PCV-200/203/210/015.
GASKET SET;P#NO;RGAKET (FOR CONTROL VALVE;TAG# FIC-2201;PICA-141;MIC134; FIC-2201; PICA-141; PIC-2001; MIC-134
GASKET PACKING BODY SIZE 1" ASBESTOS V-1500 FOR MOTOYAMA VALVE."
GASKET COVER PART#149651
GASKET IMPELLER RING, PART # 8765852
GASKET WATER PUMP 6710-51-1230 KOMATSU BULDOZER D80A-18
(SURPLUS) GASKET 714696 MANITOWAC CRANE 4100W SR NO 41345
CYLINDER HEAD GASKET KITP # 6206-KI-4101
CYLINDER BLOCK GASKET KIT;P # 6206-K2-4102
HEAD GASKET 5-11141-069-0 FOR LIFT TRUCK KOMATSU FD-20J-11
GASKET KIT;CYLINDER HEADP.NO. 6202-KI-3100; FOR FD-20 KOMATSU F/LIFT
"GASKET 65X83 TAG NO: -1-2-3HAD10AA105, ARTICLE NO: 155985, REQD.FOR GLOBE VALVE DN50/PN100, TYPE:200 AE21.2"
GASKET 368X400 TAG NO- ^9LBA40AA101;9LBA40AA102, ARTICLE NO: 155215, REQD.^FOR CIRCULAR-BODY SLIDE GATE ^VALVE DN250/PN100;TYPE:700 JJ42.2
"SET, HHP OVHL COOL SYS.GASKET, P.NO.408920200 MACHINE SR.NO. C09KAYQ660 ENGINE:CUMMINS V- TYPE-16 CYLINDER WITH 4-TURBO DIESEL ENGINE MODEL/TYPE:QSK60 ENGINE:SR.NO 33177242 MFG:ORDER NO. MAYQ660 CUST:ORDER NO.CO 100816 REQUIRED FOR EDG SET MODEL:2500 D5A"
"SET, HHP OVHL LW BLOCK GASKET P.NO.408987400 MACHINE SR.NO. C09KAYQ660 ENGINE:CUMMINS V-TYPE-16 CYLINDER WITH 4-TURBO DIESEL ENGINE MODEL/TYPE:QSK60 ENGINE:SR.NO.33177242 MFG ORDER NO. MAYQ660 CUST:ORDER NO.CO 100816 REQUIRED FOR EDG SET MODEL:2500 D5A"
"SET, HHP OVHL OIL PAN GASKET P.NO.408930600 MACHINE SR.NO. C09KAYQ660 ENGINE:CUMMINS V-TYPE-16 CYLINDER WITH 4-TURBO DIESEL ENGINE MODEL/TYPE:QSK60 ENGINE:SR.NO.33177242 MFG:ORDER NO. MAYQ660 CUST:ORDER NO.CO 100816 REQUIRED FOR EDG SET MODEL:2500 D5A"
"SET, HHP OVHL ACC DR GASKET P.NO.408987500 MACHINE SR.NO. C09KAYQ660 ENGINE:CUMMINS V-TYPE-16 CYLINDER WITH 4-TURBO DIESEL ENGINE MODEL/TYPE:QSK60 ENGINE:SR.NO.33177242 MFG:ORDER NO. MAYQ660 CUST:ORDER NO.CO 100816 REQUIRED FOR EDG SET MODEL:2500 D5A"
"GASKET, OIL PAN P.NO.410137800 MACHINE SR.NO.C09KAYQ660 ENGINE: CUMMINS V-TYPE-16 CYLINDER WITH 4-TURBO DIESEL ENGINE MODEL/ TYPE:QSK60 ENGINE:SR.NO.33177242 MFG:ORDER NO. MAYQ660 CUST: ORDER NO.CO 10081 REQUIRED FOR EDG SET MODEL:2500 D5A"
GASKET VALVE CONTROL T/M ^PART #16402-53451 PARTS ^REQUIRED FOR THE TRANSMISSION ^OF WHEEL LOADER TCM L-26 ^SERIAL NO.67500327
(SURPLUS) BONNET GASKET FOR ND-100 ITEM-YI
(SURPLUS) BONNET GASKET FOR ND-50 ITEM-YK
3804276 GASKET 202125 SET OF 3NO
BODY GASKET P/N.NBC-541134100E FOR 01-PSV-17;18;55. S.NO.7234099/8;9;25.
(SURPLUS) CYLINDER HEAD GASKET 1302-2425-00 TYPE-DT2
GASKET SET 2193570 FOR SHOVEL LOADER ZL1000
(SURPLUS) GASKET P.NO. 330258 FOR AIR HYDRO PUMP.
GASKET P/NO.13049; MAT.1.7335; ITEM-WXI (2001-U).
(SURPLUS) GASKET ITEM Q
(SURPLUS) FLAT GASKET SIZE 92X72MM
(SURPLUS) GASKET 10492-2
(SURPLUS) GASKET 10493-2
(SURPLUS) GASKET 136461-2
GASKETS PN 18033(FOR SELF REGULATING VALVES)
GASKET; PART NO. 154-03-11143^FOR RADIATOR FITTED IN BULLDOZER^KOMATSU D80-A18; MACHINE SR NO. 26371.
CYLINDER BLOCK GASKET PART NO.6711-K2-0104 MACHINE SR.NO.26371 ENGINE MODEL:NT855 C335 ENGINE SR NO.26192723 REQUIRED FOR BULLDOZER MODEL:D80A-18
"SPIRAL WOUND GASKET WITH GRAPHITE FILLED SS 304 INNER & OUTER RING, SIZE: 2""X 300/ 600LBS,ASME B 16. 20, MAKE: FLEXITALLIC, ORIGIN: US"
"SPIRAL WOUND GASKET WITH GRAPHITE FILLED SS 304 INNER & OUTER RING, SIZE: 3""X 300/600LBS,ASME B 16. 20, MAKE: FLEXITALLIC, ORIGIN: US"
GASKET HEAD PART# A-11044, Z5518
RING TYPE JOINT GASKET, SIZE:2" 2500 LBS, OCTAGONAL SHAPE R-26 F5, MATERIAL:5%CR - 1/2%MO STEEL, MAXIMUM BRINELL HARDNESS 130
GASKET VALVE COVER PART NO.6732-11-8181 MACHINE MODEL:WA-180-3 MACHINE SR.NO.54980 ENGINE MODEL:S6D102E-1W-D ENGINE SR.NO.26438526 PARTS REQUIRED FOR WHEEL LOADER KOMATSU WA180-3
GASKET 1-1/2", 300lb. RF SPIRAL WOUND WITH OUTER RING,FILLER MATERIAL:GRAPHITE,SPIRAL MATERIAL:SS-316,OUTER RING MATERIAL:GALVANIZED CARBON STEEL
(DNR) REFLEX GAUGE GLASS WITH GASKETS, MAT: BOROSILICATE, SIZE: 280X34X17 MM. TYPE: B-VII, WITH 01 NO. SEALING GASKET & 01 NO. CUSHION GASKET, MAKE: KLINGER
REFLEX GAUGE GLASS WITH GASKETS, MAT: BOROSILICATE, SIZE: 340X34X17 MM. TYPE: B-IX, WITH 01 NO. SEALING GASKET & 01 NO. CUSHION GASKET, MAKE: KLINGER
PTFE GASKET SHEET SIZE:1000X1000X6MM
GASKET (0.007"), PART NO.9266-A
YOKOGAWA MULTIVARIABLE TRANSMITTER ^MODEL NO: EJX930A-EMS-3G-722DD-CB, WETTED PARTS, MATERIAL: COVER FLANGE: F-316 SST, PROCESS CONNECTOR: ASTM CF-8M, CAPSULE: 316LSST CAPSULE, GASKET: TEFLON-COATED 316 LSST DRAIN/VENT PLUG: 316SST.
GASKET, PART NO:AG-30461-71601 FOR FUEL SYSTEM PARTS OF TCM 5TON FORK LIFT, MODEL:FD50T9, M/C SR NO:43H01362, ENGINE MODEL:S60S-31TFL, ENGINE SR NO:058909
GASKET INJECTOR, PART NO:AG-MD070717 FOR FUEL SYSTEM PARTS OF TCM 5TON FORK LIFT, MODEL:FD50T9, M/C SR NO:43H01362, ENGINE MODEL:S60S-31TFL, ENGINE SR NO:058909
24" SIRAL WOUND GASKET WITH OUTER RING, SCH/RATING 150#, STANDARD 16.20, MAT: FILLER MATERIAL GRAPHITE, SPIRAL MATERIAL SS-316, OUTRING MAT:GALVANIZED CS
36" SIRAL WOUND GASKET WITH OUTER RING, SCH/RATING 150#, STANDARD 16.20, MAT: FILLER MATERIAL GRAPHITE, SPIRAL MATERIAL SS-316, OUTER RING MAT:GALVANIZED CS
SPARE GASKET FOR QUICK COUPLING CAM & GROOVE COUPLING TYPE: 'A' SIZE:1" MATERIAL OF GASKET:VITON G100-V
GASKET SHEET KLINGER C-4430 COMBINATION OF SYNTHETIC FIBRES BONDED WITH NBR., SIZE:2000X2000X3 MM
RING TYPE JOINT GASKET, SIZE:3" & 1500 LBS, OCTAGONAL SHAPE R-35S, MATERIAL: LOW CARBON STEEL, MAXIMUM BRINELL HARDNESS 120
GASKET REMOVER SPRAY; FOR REMOVAL OF CURED CHEMICAL GASKETS FROM METAL FLANGES SPECIALLY ALUMINIUM & OTHER SOFT METALS; PART NO: 80646; MAKE PERMATEX USA; PACKING: 340GM AEROSOLE CONTAINER
Plate No. 02 Item No. 25 Part No. QV2A Gasket cylinder head
GASKET FOR LCO2 REFRIGERATION UNIT COMPRESSOR, MODEL# 4PCS-10.2Y-40P. ITEM POS# 464, MAKE: BITZER
FLANGE GASKET (GLAND PLATE O-RING), SEAL TYPE: RRSR-0700-85FY-U008, REF NO:10, PART NO: 1359-0262, DWG NO: M/G7531
(INACTIVE CODE) GASKET ROTARY SEAL RING FOR TYPE RROL/R-0750- A1FY-F-045
SOLID METAL GASKET, MATERIAL: SOLID IRON, MAX HARDNESS: 120 HB, SIZE: 560X532X3MM, MAKE: FLEXITALLIC, KLINGER, GASKET TO BE MADE IN ONE CONTINUOUS PIECE ALL AROUND INCLUDING THE PASS RIBS & MUST BE CUT FROM ONE SHEET
(SURPLUS) GASKET (CAF) SIZE 1165X695X3MM.
DOUBLE JACKETED EXPANDED GRAPHITE FILLED GASKET SIZE: 1667X 1635 X 3.2MM, MATERIAL: AISI- 304 JKT, MAKE: FLEXITALIC OR KLINGER, FOR 113- C, 105- C"
GASKET FOR SIDE COVER 39/15877 ITEM-8
"WEAR GASKET, 535743-02 REF # 31, FIG REF#C-00040-0-1, REQUIRED FOR ALFALAVAL OIL SEPARATOR MAB-103B- 24"
GASKETS SIZE 500X474X3MM
(SURPLUS) GASKET DIA 409X328 TYPE 1H3R37-7308 FOR 103-JHP
GASKET BODY ITEM 211 FORRIGAU SEAL OIL TRAP
GASKET ITEM 211 FOR RIGAU SEAL OIL TRAPS PART 9-B
DOUBLE JACKETED EXPANDED GRAPHITE FILLED GASKET JACKET MATERIAL AISI 304, SIZE: 1057X 1032X 3MM, MAKE: FLEXITALLIC OR KLINGER, FOR 142- C"
GASKET (SEAL INTAKE) P.NO.401-937-028.
(DNR) DOUBLE JACKETED EXPANDED GRAPHITE FILLED GASKET, JACKET MATERIAL:AISI 304, SIZE: 1491X 1461X 3. 2 MM, MAKE: FLEXITALLIC OR KLINGER, FOR 103-C / 104- C"
DOUBLE JACKETED GASKET, SIZE:1256X1228X3 MM, JACKET MATERIAL:1/2 MO , FILLER MATERIAL:EXPANDED GRAPHITE, MAKE:FLEXITALLIC, KLINGER ONLY ^GASKET TO BE MADE IN ONE CONTINUOUS PIECE ALL AROUND INCLUDING THE PASS RIBS & MUST BE CUT FROM ONE SHEET
DOUBLE JACKETED EXPAND GRAPHITE FILLED GASKET SIZE 1667X1635X3 MM AISI-304;WITH RIB 10MM. FLEXITALLIC OR KLINGER FOR 105-C & 113-C
COMPLETE SET OF GASKETS (CONSISTING OF 01 NO. SPIRAL JOINT-PART NO:411, 06 NOS. O RINGS-PART NO. 412 AND 04 NOS. GASKETS-PART NO:400), KSB CODE:WGS-1070
GASKET BRG HOUSING COVERMC 09639.42.05.107.00.00
KIT SPG SEAL/GASKET P/NO.10A4153-X012 FOR SIZE 3"TAG NO;FICA-113)
CAGE GASKET; P/NO.10A-4155-X012 FOR SIZE 3"TAG NO.FICA-113.
(SURPLUS) RELAY BASE GASKET P.NO. 1D 3967-03012
SEALING FOR TURBINE KKK TYPE 4/50S CASING GASKETPOS.100.05
GASKET DIA 46X34X2 MM FOR CYLINDER 39-16032
GASKET FOR OIL NOZZLE RUBBER 47/14517 ITEM-3
ANNEALED GASKET
SEAT RING GASKET; P/NO.IR 3481X0052
(SURPLUS) GASKET 70240-00170.
(DNR) SET OF GASKET AND PACKING MATERIAL FOR 101-JLOPT MAKE:KKK; SERIAL # 4.043.639
SET OF GASKET;(RUBBER O-RING)POS.2-5;MAT.NEOPRENFOR FILTER 2.62.9 220.50
ENCPOSING TUBE GASKET ITEM 166 MAG ELOAT SWITCH 121301002
(SURPLUS) SPIRAL WOUND GASKET P/NO.IR-3297-99442 FOR FISHER CONTROL VALVE.
(SURPLUS) SPIRAL WOUND GASKET;PN. IR-6691-99102(FOR CONTR.VALVE 12"TAG NO.LIC 107A
SEAL RING GASKET.P.NO. IR3844X0052 (FOR CONTROLVALVES 4"TAG NO.FICA-101
GAUGE GLASS GASKET, PART NO: 0T019104082, MAKE: FISHER, INSTT TAG: LT-1412, LT-1413 (NAST)
DOUBLE JACKETED NON-ASBESTOS FILLED GASKET SIZE:1240X1210X3.5 MM. JACKET MATERIAL:SS-304
COUPLING BOLTS (SHROUDED) AND PAPER GASKET FOR 2-1/2" FAST'S MODEL B FULL FLEX COUPLING (FOR BOTH FLANGES)
FLAT GASKET 95/48X2 MM. FOR 01-L-5 IST VACUUM SYSTEM.
AL-GASKET RING; P.NO.2356+133.
(SURPLUS) GASKET SIZE 92X73X2 MM POS.13 FOR 01-E-1
S.S.JACKETED ASBESTOS GASKET WITHOUT RIB FOR SIZE=DIA 314X294X3.2MMTH
DOUBLE JACKETED GASKET 538 X 559 X 3MM WITH RIB, FOR 01-E8. PFL DWG NO.UA1-1184. MAT:SOFT IRON + MILLBOARD
LENSE GASKETS SIZE 1-1/2 INCH. FOR 01-E-1 UREA STRIPPER
DOUBLE JACKETED GASKET PLAIN RING. SIZE:477X428X3 MM FOR 01-E-13. PFL DWG NO. UA1-1183. MAT; SOFT IRON + MILLBOARD
GASKET SET POS.NO.19/8; 144;144/1;144/17;144/18.
TEFLON GASKET SIZE(338X2X25MM) P.NO 112
GASKET DIA 1.70 KHA 070005008 ITEM-A24 S.NO.3968002
GASKET KFZ-253480054; ITEM A8.
LENS GASKET SIZE:1-1/2"x1/4" (01-E-5)
GASKET KFZ 276440704 POS.12 4TH STAGE SUC/DELVALVE DRG. 23776/4
BODY GASKET (NBC541134100E); VALVE SERIAL#7134752/10;
SET OF GASKET;(05-P-1) POS.19/28;100;144;144/1;144/17;144/18.
SEAT GASKET, P/NO.NAC912627100, VALVE TAG:01-TV-09; 01-TV-10; 01-TV-25; VALVE SR. NO:7114752/50; 7114752/51; 7114752/56 MAKE:NUOVO PIGNONE SPA
GASKET DIA 147.5 FOR 01-E-12
(SURPLUS) SET OF GASKET POS.11 FOR TORQUE CONVERTER EL-6;DWG.NO.3130/Z-221.
SPIRAL WOUND GASKET FOR PLATINUM FILTER SS-304 WITH ASBESTOS FILLER.
SPIRAL WOUND GASKET.P.NO1P5911-99102(FOR CONTROLVALVE 8"TAG NO.UV-02702A
O-RINGS(GASKET) STATIONERY SEAL RING P.NO.412.2 FOR MECH.SEAL 200JZ.
M.S. GASKET SIZE 340X24.5X5 MM (02-2108)
GASKET SIZE 21X55X2 MM
GASKET;SIZE 48X95X2 MM
RING GASKET KLINGRITE PSM/AS GRAPHITE COATED SIZE: DIA 60X DIA 40X2MM THICK
RING GASKET KILINGER PSM/AS GRAPHITE COATED SIZE:DIA 16X8X3 MM THICK
GASKET FOR DOSING PUMP.
FLAT GASKET SIZE 1112X1068X3 MM (FOR 15-2105)
PTFE GASKETS OF SIZE I.D.1160MM X O.D.1186MM;X THICKNESS 3 MM
FLANGE PACKING (GASKET) FOR SCREW TUBE. FOR DOSING SCREW & BIN ACTIV
FLAT KLINGRITE GASKET SIZE 492X455X3 MM
GASKET 92X49X3MM
GASKET IT 400.
S.S.GASKET 35X63X4
GEAR ASSEMBLY CONSISTING OF GEAR, BRONZ RIM, W/WORM, SET, L.H MATCH, WORM SHAFT WITH KEY SPECIAL, BEARING WITH BUSHES, WORM GASKET SET, THRUST BEARING, COLLARS FOR WORM SHAFT NARROW AND WIDE AND ROLLING PINS SET, FOR FILTER DRUM MAIN DRIVE, TYPE: KS JOB NO.I-1947 MAKE:KOMLINE-SANDERSON
GASKET SET, PART NO; T1890- MT+ T1806GR ^FOR CONTROL VALVE MODEL# 2802- GCS, SIZE: 4"x3", TAG # PV 40242B, SR.NO; N38667,MAKE: MOTOYAMA ENGINEERING LTD
"GASKET,ITEM # 162.400.0 ITEM CODE:30000142333446 00, MATERIAL:RF 46 DIMENSION:D320/300X0.8 PUMP TYPE:RCE 50-260B PROJECT 114549R0801.1.100.PLANT TAG # 40.1113/ 93 NP MELT PUMP."
GASKET P/NO.419 FOR VACUUM PUMP 40-1130.
SET OF GASKETS & PACKINGMATERIAL E49877.
GASKET POS.98; COVER CASING P/N 1874-940-1
GASKET; ITEM-4; FOR DRAIN VALVE AV1-2/85/30.
GASKET S-586;POS.20; 48X56X1.5 MM.
GASKET 1877-348-1 POS.30
ALUM.GASKETS SIZE DIA 56X48X1.6 MM POS.5
GASKET; ITEM # 5A; SIZE: DIA 460/430X2MM
"GASKET, ITEM NO. 451. 400. 0,MATERIAL: RF 46, ITEM CODE3000012593344600, NP MELT PUMP RCE 50/ 260 B 40- 1113/ 93"
(SURPLUS) GASKET DIA 38X32X2 A/L OIL SEPRATOR
(DNR) REFLUX GAUGE GLASS WITH GASKET SIZE 250X34X17MM, B-6
(SURPLUS) GASKET PART NO.2449758 FOR FILTER DRUM 40-2305.
(SURPLUS) GASKET PART NO.2455-793 FOR FILTER DRUM 40-2305.
"S.S JACKETED GASKET, SIZE:975X875X3 MM FILLER; GRAPHITE, MATERIAL:SS 316L MAKE:KLINGER OR FLEXITELLIC. FOR BELLOW OF 2108/28"
GASKET; ITEM NO. 455. 400. 1;^MATERIAL: RF 46; ITEM CODE^3000008043344600; ^NP MELT PUMP RCE 50/ 260 B ^40- 1113/ 93
GASKET(SET OF SEALING & PACKING MATERIAL). SET OF 99 PCS.
(DNR) COUNTER FLANGES FOR CONCENTRIC EDGE ORIFICE PLATE TAG 40-352, FLANGES SIZE:24", MODEL:RAISED FACE TYPE ORIFICE FLANGE, NOMINAL PIPE:600MM, MATERIAL:SS316, TYPE:FLANGE TAP MOUNTING, WELDING NECK, FLANGE RATING ANSI CLASS 150 LBS, GASKET:FLAT TYPE, INSIDE JACKETED, 150LB, 3MM, RF, TYPE F1 MESERS, GASKET MATERIAL:18-10 S.S ASBESTOS FILLED, NUT BOLTS MATERIAL:SS 316, TAP CONNECTIONS FOR IMPLUSE LINES: 1/2" NTP FEMALE
BODY GASKET FOR PSV 4001 MANUFACTURE SR.NO.1-75-23210-243 MAKE: IMI POP AND REUTHER"
GASKET MATERIAL: ALUMINIUM BASED, SIZE 182X192X4 MM PART # 3921 5211 815 FOR FLANGE BETWEEN COMPRESSOR DISCHARGE LINE & STOP VALVE
GASKET OIL PUMP 1874-942-1 POS-100
(SURPLUS) FLAT GASKETS; SIZE 1112X1086X3 MM FOR SURFACE CONDENSER.
GASKET P.NO.13116; MAT.1.7335; ITEM-WQ (2001-U).
GASKET (AKULON) PART 54 FOR PRESS.REDUCING VALVE NO.7047333.(2001-U).
GASKET FOR CYLINDER OF PENU PISTON VALVE TYPE KV1/F ;ITEM:Dj (BOILER FIR.SYSTEM
BONNET GASKET, PART NO 43161681-038 FOR HONEYWELL CONTROL VALVE TAG:FCV-3102/FCV-4102/FCV-5102,MAKE HONEYWELL
(SURPLUS) I/T GASKET 4316168-077 (FOR HONEYWELL CONTROL VALVE TAG NO;FCV-3102/
GASKET SET ABS/NITRITE/ 316SS P.NO.1R 3099-+0032FOR FISHER CONTROL VALVE
GASKET RING 65X58X2.5 MMPOS.NO.390-00-08 MATERIAL COPPER JACKETED
BODY GASKET; PART#009291588779-^0000; VALVE TAG:PCV-04; VALVE ^SERIAL NO.JA 5533-4-1 VALVE BODY ^SIZE:4 INCHES VALVE MODEL:88-21624 ^MAKE:MASONEILAN
SEAT GASKET PART#009291549779-^0000 VALVE TAG:PCV03; VALVE ^BODY SIZE:1.5 INCHES; VALVE ^MODEL:88-21624; VALVE SERIAL#^JA 5533-3-1 MAKE:MASONEILAN
(SURPLUS) GASKET SET 380-1265
GASKET; CONNECTION; P.NO.206435.
GASKET COVER; P.NO.3177160.
GASKET; EXHAUST MANIFOLDP.NO. 205196.
GASKET; INTAKE MANIFOLD P.NO.206277.
GASKET NP PART # KFZ269820144 ASSY. DWG SMO9896898 POS# ON 102
RADIAL GASKET RING 430.61 TYPE BF4/50 S.NO.4.043.600
GASKET;ITEM 001-14.
GASKET AE; FOR 2201J-2S
GASKET 11040.07; ITEM 206.
TAG:1HTA50AA001/AA002/AA003/AA004,R&V TAG:T1.10,T1.11,T1.20,T1.21, SOLENOID VALVE-COIL CABLE SOCKET WITH ELECTRONIC INSERT GASKET & SCREW, DESCRIPTION: SOLENOID VALVE SOCKET FOR 5/2 SINGLE ACTING FOR THROATLING DAMPER LEFT/RIGHT SIDE.GDM SERIES, TYPE:GDML 2011 GB1/BLACK,RATED VOLTAGE:250VAC, ORDER NO:932 329-100 , MAKE:HERISCHMAN
TAG; 1LAB10AA001, FEED WATER CONTROL VALVE BODY PARTS COVER GASKET B7A, 135x165x2.5, DN100, FOR MV5311, DN100, PN100, KVS48 WITH ST 5114-37, PART NO; FDIF3R4L 9009, MAKE: RTK GERMANY
GASKET BETWEEN OPENING DOOR AND UPPER COVER
VALVE SEAT GASKET; 2ND STAGE P/N 3516368.
"GASKET-OIL SEPARATOR MANWAY, PART # 93560A FOR NH3 COMPRESSOR, TYPE:VSS 1501"
GASKET COMPRESSOR SIDE COVER;PART # 25790A FOR NH3 COMPRESSOR;TYPE:VSS 1501
OIL FILTER WITH GASKET ^PART # 1833G
DIAPHRAGM & GASKET KIT FOR PILOT REGULATOR TYPE: M3, RANGE:A, PART #: 75-1107, PILOT RANGE: 0 TO 10 BAR (0 TO 150 PSIG), SERVICE: LIQUID AMMONIA PLANT TAG: PCV-053 & PCV-457, MAKE: HANSEN
"R. J GASKETS ( OVAL SHAPE ), SIZE: 3"" X 1500LBS SOFT IRON R 35D, MAKE: FLEXITALLIC OR KLINGER"
69X37MM GASKET(C.A.F)
1667X1617MM GASKET
"SPIRAL WOUND GASKET 316L WITH EXTERNAL GUIDE RING, SIZE: 16 INCH X 300 LBS, FILLER MATERIAL: FLEXIBLE GRAPHITE,MAKE: FLEXITALLIC/ KLINGER"
SPIRAL WOUND GASKET SIZE:20"X300 LBS WITH EXTERNAL GUIDE RING STYLE:CG, WINDING MATERIAL: 316L, FILLER MATERIAL: FLEXIBLE GRAPHITE. ACCORDING TO ASME B16.20 FOR ASME/ANSI B16.5 FLANGES
(SURPLUS) COVER GASKET 21 FOR T-12 ITEM-E FOR STEAM TRAPS.
SPIRAL WOUND GASKET SIZE 16"X600 LBS MATERIAL SS-316
SPIRAL WOUND GASKET 316L WITH EXTERNAL GUIDE RING SIZE 22"X300 LBS.
"SPIRAL WOUND GASKET 316L WITH EXTERNAL GUIDE RING, SIZE: 3/ 4""X 3/ 600 LBS, FILLER MATERIAL: FLEXIBLE GRAPHITE, MAKE: FLEXITALLIC / KLINGEROUTER RING MATERIAL:C.S FOR FLANGES ANSI B 16.5"
RJ GASKETS (OVAL SHAPE) SIZE 3"X2500 LBS SOFT IRON R-32D
(SURPLUS) GUIDE GASKET 31734 FOR RELIEF VALVES.
FLAT GASKET (KLINGRITE) SIZE 400 MM 1500 LBS.
(SURPLUS) FLAT GASKET SIZE 15 MM 150 LBS.MATERIAL IT-400.
SET SCREW GASKET 30688 FOR RELIEF VALVES.
RING TYPE JOINT GASKET, SIZE 1" & 2500 LBS, OCTAGONAL SHAPE R-18 F5, MATERIAL 5%CR-1/2%MO STEEL, MAXIMUM BRINELL HARDNESS 130
RING TYPE JOINT GASKET, SIZE 4" & 2500 LBS, OCTAGONAL SHAPE R-38 F5, MATERIAL 5%CR-1/2%MO STEEL, MAXIMUM BRINELL HARDNESS 130
SPIRAL WOUND GASKET 316L;WITH EXTERNAL GUIDE RING (C.S)SIZE 8X1500LBS
SPIRAL WOUND GASKETS WITHOUT INNER AND OUTER RINGS, SIZE 32X41X3.2 MM, STYLE - R, WINDING MATERIAL:SS - 304, FILLER MATERIAL:FLEXIBLE GRAPHITE, MAKE:FLEXITALLIC OR KLINGER
"SPIRAL WOUND GASKETS,SIZE: 38X 49X 3. 5 MM, MATERIAL: SS 304 EXPANDED GRAPHITE, MAKE: KLINGER OR FLEXITALLIC"
"GASKET SHEET KLINGER C-4430, COMBINATION OF SYNTHETIC FIBRES BONDED WITH NBR,OPERATING TEMP(MAX):250C OPERATING PRESSURE:40 BAR,SIZE:2000X1500X0.5MM
(SURPLUS) GASKET SHEET KLINGER C-4408 WIRE REINFORCED SIZE:2000X1500X0.80MM
RING TYPE JOINT GASKET, SIZE 6" & 2500 LBS, OCTAGONAL SHAPE R-47 F5, MATERIAL 5%CR-1/2%MO STEEL, MAXIMUM BRINELL HARDNESS 130
(SURPLUS) RING TYPE JOINT GASKET, SIZE: 10" X 1500 LBS, OCTAGONAL SHAPE, R-54, MAT: LOW CARBON STEEL,MAX HARDNESS; 120B, AS PER ASME B 16.20 TO FIT FOR ANSI B 16.5 FLANGES
(SURPLUS) 443 COVER GASKET FOR RELIEF VALVES.
(SURPLUS) GASKET S/S.321 DOUBLE CORRUGATED SIZE 1-1/4" 600 LBS.MAT;321 ST.ST
(SURPLUS) METAL JACKETED GASKET SIZE 3"X600 LBS MAT.321
(SURPLUS) FLAT GASKET INSIDE JACKETED 3 MM 1-1/4 150 LBS. ANSI B16.21/16.5 TYPE GE
(SURPLUS) GASKET SET FOR RELIEF VALVE TAG NO.IR2 TYPE 1 5F2/631111/C
(SURPLUS) CAP GASKETS W/43/33/36/00/H/1 FOR 1B/211111/C;2B/211111/C
RJ GASKETS (OVAL SHAPE) SIZE 1-1/4"X1500 LBS SOFT IRON R18D
"SPIRAL WOUND GASKET SIZE: 28""X 150 LBS, WITH OUTER RING GRAPHITE FILLED, SPIRAL MATERIAL S. S- 321, OUTER RING: GAL C. S, THICKNESS SPIRAL RING 4. 44MM, OUTER RING 3. 1MM, AS PER ASME B 16. 20"
SPIRAL WOUND GASKET 316LWITH EXTERNAL GUIDE RING SIZE 10"X600 LBS.
(SURPLUS) FLAT GASKET SIZE 24" 150 LBS MATERIAL IT-400.
(SURPLUS) SET OF GASKET FOR VALVE 01PSV-(10;15;16;39;37)
BELLOW GASKET P.NO. NCC121125100M FOR 01-PSV-30-41 S/N.7234099/15-21
(SURPLUS) METAL JACKETED GASKET ASBESTOS FILLED (SS-321)SIZE 6" X 900 LBS.
"SPIRAL WOUND GASKET 316L WITH EXTERNAL GUIDE RING (CG)SIZE:6""X300 LBS FILLER MATERIAL GRAPHITE OUTER RING MATERIAL: GALVANISED CARBON STEEL' DIMEN:ACC TO ANSI B 16.5 MAKE:FLEXITALLIC/KLINGER"
"SPIRAL WOUND GASKET SS 316LWITH EXTERNAL GUIDE RING SIZE: 8"" X 300 LBS, FILLER MATERIAL: EXPANDED GRAPHITE, MAKE: KLINGER OR FLEXITELLIC"
(SURPLUS) FLAT GASKET DIA 762X3MM C.A.F (28"X150 LBS).
VESSEL AND TANKS GASKETS (DIFF.SIZES).
(SURPLUS) SLEEVE GUIDE GASKET ITEM-CN;PN.NCC626245110
GASKET P/N.060008001-425FOR LEVEL TRANSMITTER; LT-104 & LT-304.
CASE GASKET; P/NO.1U-9078-04132 FOR FISHER POSITIONER
GASKET;P/NO1J-9691-04042(FOR FISHER POSITIONER)
COMPACT FLOWMETER, TYPE:DK46 R RE-1000-R, MAKE:KROHNE-EU, MATERIAL:SS 1.4581, MAX. PROCESS TEMPERATURE:100 DEG.C, MAX. PRESSURE 10 BAR, GASKET PTFE, PRESS. REGULATOR : BUILT IN
PADESTAL GASKET; P/NO.1H-8547-03012 FOR FISHER POSITIONER 3570.
FLANGE HOUSING-GASKET P/NO.1904508-816 FOR MASONEILAN CONTROLLER.
GASKET NO. F-9283 ND FOR VORTEX FLOW METER
(SURPLUS) RELAY GASKET P.NO.IC8974-03012
GASKET SET; NEW PART No: RGASKETX222, Old P/NO.1U-5085-X0112, FOR FISHER CONTROL VALVE THIC-101,V-162,PIC-2007,MAKE: FISHER
"GASKET COVER ROCKER, PART NO. 146651FOR ""ENGINE OF MANITOWOC"" CRANE.ENGINE MODEL: NTA-855-C360CUMMINS 6 CYLINDER DIESEL ENGINEENGINE S/NO. 10472813, MACHINE S/NO. 41339 CONF NO. DO93139CX01"
(SURPLUS) GASKET P.NO.6140-11-6331KOMATSO LIFT TRUCK- FD-20-10-SR-NO-223231
GASKET (K2) 6206-21-3830
GASKET ITEM # 31 FOR AIRHYDRO POWER UNIT
GASKET 0932450110 LIFT TRUCK MITSUBISHI FD-20
GASKET ITEM # 32 FOR AIRHYDRO POWER UNIT
GASKET 156X170 TAG NO.^9LBA60AA101; 9LBA60AA102; ARTICLE NO: 191785 ^REQD.FOR SLIDE GATE VALVE ^DN100/PN100;TYPE:700 JJ42.2
GASKET; TAG NO.9LAA10AA104, ARTICLE NO: 180195 ^REQD.FOR CIRCULAR-BODY SLIDE ^GATE VALVE DN300/PN40;TYPE:700 ^JJ-22.2
"SET, HHP OVHL WTR PUMP GASKET P.NO.408930700 MACHINE SR.NO. C09KAYQ660 ENGINE:CUMMINS V-TYPE-16 CYLINDER WITH 4-TURBO DIESEL ENGINE MODEL/TYPE:QSK60 ENGINE:SR.NO.33177242 MFG:ORDER NO. MAYQ660 CUST:ORDER NO.CO 100816 REQUIRED FOR EDG SET MODEL:2500 D5A"
"SET, QUADRANT AFTCLR GASKET P.NO.408920100 MACHINE SR.NO. C09KAYQ660 ENGINE:CUMMINS V TYPE-16 CYLINDER WITH 4-TURBO DIESEL ENGINE MODEL/TYPE:QSK60 ENGINE:SR.NO.33177242 MFG ORDER NO. MAYQ660 CUST:ORDER NO.CO 100816 REQUIRED FOR EDG SET MODEL:2500 D5A"
"SET, HHP OVHL TUR/INTL GASKET,P.NO. 408920300 MACHINE SR.NO.C09KAYQ660 ENGINE:CUMMINS V-TYPE-16 CYLINDER WITH 4-TURBO DIESEL ENGINE MODEL /TYPE:QSK60 ENGINE:SR.NO.33177242 MFG:ORDER NO. MAYQ660 CUST: ORDER NO.CO 100816 REQUIRED FOR EDG SET MODEL:2500 D5A"
GASKET ROCKER COVER PART# A-13270-Z5502
(DNR) 1-1/2" SPIRAL WOUND GASKET RATING ^#.150LB W/OUTER RING FILLER MAT: ^GRAPHITE SPIRAL MATERIAL SS-316 ^SPIRAL RING THK:4.4MM OUTER RING ^THK:3.1MM STRD:B-16.21 ^MAKE:FLEXITALIC
3"SPIRAL WOUND GASKET RATING ^#.150LB WITH OUTER RING FILLER ^MAT: GRAPHITE SPIRAL MATERIAL ^SS-316 SPIRAL RING THK:4.4MM ^OUTER RING THK:3.1MM STRD:^B-16.21 MAKE:FLEXITALIC
GASKET 128X148 TAG NO.^1-2-3LAB10AA101/102/103, ARTICLE NO: 155979, REQD.^FOR GLOBE VLAVE DN100/PN160;^TYPE:200 AE11.1
GASKET 65X83 TAG NO- 1-2-3^HAD10AA105, ARTICLE NO: 155985, REQD.FOR GLOBE ^VALVE DN50/PN100;TYPE:200 ^AE21.2
(SURPLUS) BONNET GASKET FOR ND-300 ITEM-YD
(SURPLUS) 200 NB RING GASKET C.A.F
(SURPLUS) GASKET HP 653-4361
(SURPLUS) GLASS GASKET; P/NO.0T0191-04082 FOR FISHER CONTROL VALVES.
(SURPLUS) GASKET LP 653-4371
(SURPLUS) GASKET SET (SHOVEL ZETTEL MEYER ZL 1000)PN.0021466602 S.N.814423/24
(SURPLUS) SWITCH PLATE GASKET; P/NO.1D-3971-03012 FOR FISHER CONTROL VALVES.
GASKET SET COMPLETE 720190
(SURPLUS) GASKET CASE
GASKET 98.4X146X3MM
HEAD GASKET (FOR STAL ASTRA COMPRESSOR FOR PILOT VALVES TYPE 700BXH
SEAT GASKET(FOR STAL ASTRA COMPRESSOR FOR PILOT VALVE TYPE 700BXHF
(SURPLUS) FLAT GASKET
(SURPLUS) GASKET
(SURPLUS) GASKET 137193-2
(SURPLUS) GASKET 139047-2
GASKETS PN 18208(FOR SELF REGULAING VALVES)
(SURPLUS) GASKET SET TOP 68244
GASKET PACKING ASBESTOS (FOR MOTOYAMA CONTROL VALVES
(DNR) GASKET PART # A-21310-Z5502 FOR OIL COOLER
FLANGE FOR CONCENTRIC EDGE ORIFICE TAG NO:40355 MODEL RAISED FACE TYPE ORIFICE FLANGE-500 NOMINAL PIPE SIZE:500mm(20"):COMBINE WITH ORIFICE PLATE MODEL:FOR MODEL FOP FLANGE TAP MOUNTING:WELDING NECK, FLANGE MATERIAL: CARBON STEEL-150, FLANGE RATING:ANSI CLASS 150-1993,GASKET MATERIAL:NONASBESTOS, BOLT MATERIAL: SNB7G4, NUT MATERIAL:ASTM A193 Gr4/NN, TAP CONNECTION: 1/2 NPT FEMALE, MAKE: NEWFLOW DATA SHEET ATTACHED
GASKET COVER BOLT PART NO.6732-11-8210 MACHINE MODEL:WA-180-3 MACHINE SR.NO.54980 ENGINE MODEL:S6D102E-1W-D ENGINE SR.NO.26438526 PARTS REQUIRED FOR WHEEL LOADER KOMATSU WA180-3
GASKET SEAL RETAINER PART NO.6610-21-1350
(DNR) REFLEX GAUGE GLASS WITH GASKETS, MAT: BOROSILICATE, SIZE: 250X34X17 MM. TYPE: B-VI, WITH 01 NO. SEALING GASKET & 01 NO. CUSHION GASKET, MAKE: KLINGER
"SPIRAL WOUND GASKET WITHOUTER RING, FILLER MATERIAL: GRAPHITE, SPIRAL MATERIAL: SS 316, OUTER RING MATERIAL: GALVANIZED CARBON, SPIRAL RING: 3. 1MM, SIZE: 6""X 150 LBS, FOR FLANGES ASME B 16. 5 ACC TO API 601."
OVEHAULING GASKET KIT FOR FIAT 03 CYLINDER DIESEL ENGINE OF AL-GHAZI TRACTOR 65 HP
GASKET, PART NO. 72612, MACHINE SR.NO: 41339, ENGINE MODEL NO: NT855-C-360, ENGINE SR.NO: 10505649
RING TYPE JOINT GASKET, SIZE: 20"X1500 LBS, OCTAGONAL SHAPE, R-75, MATERIAL: LOW CARBON STEEL, MAXIMUM HARDNESS 120 B, AS PER ASME B 16.20 TO FIT FOR ANSI 16.5 FLANGES
GASKET LEAK OFF, PART NO:AG-MD068355 FOR FUEL SYSTEM PARTS OF TCM 5TON FORK LIFT, MODEL:FD50T9, M/C SR NO:43H01362, ENGINE MODEL:S60S-31TFL, ENGINE SR NO:058909
28" SIRAL WOUND GASKET WITH OUTER RING, SCH/RATING 150#, STANDARD 16.20, MAT: FILLER MATERIAL GRAPHITE, SPIRAL MATERIAL SS-316, OUTER RING MAT:GALVANIZED CS
PROVIDING AND FITTING ALL TYPES OF GLAZED ALUMINUM WINDOWS OF SHAMPAN COLOR PARTLY FIXED AND PARTLY SLIDING/OPEN ABLE DELUXE SECTIONS OF M/S AL-COP OR PAKISTAN CABLES HAVING FRAME SIZE OF 100 X 20 MM (4" X 3/4") AND LEAF FRAME SECTIONS OF 50 X 20 MM (2" X 3/4"), ALL OF 1.6 MM THICKNESS INCLUDING ALUMINUM WIRE GAUGE PANELS, 5 MM THICK LOCAL MADE COLORED GLASS WITH RUBBER GASKET USING BEST QUALITY LATCHES, HANDLE, HARDWARE ETC, AS APPROVED BY THE ENGINEER IN-CHARGE, SIZE: 2' X 3' 1/2" (ROUND SHAPE)
"SPIRAL WOUND GASKET WITH GRAPHITE FILLED SS 304 INNER & OUTER RING, SIZE: 1""X 300/ 600LBS,ASME B 16. 20, MAKE: FLEXITALLIC, ORIGIN: US"
GASKET PART # 154-27-11130
GASKET PART# AG-34446-05300
ALUMINIUM WINDOW, PROVIDING AND FITTING ALL TYPES OF GLAZED ALUMINIUM WINDOWS OF SHAMPAN COLOR PARTLY SLIDING USING DELUX SECTIONS OF M/S AL-CORP OR PAKISTAN CABLES HAVING FRAME SIZE OF 100X 20MM (4"X3/4") AND LEAF FRAME SECTIONS OF 50X 20MM (2"X3/4"), ALL OF 1.6MM THICKNESS INCLUDING ALUMINIUM WIRE GUAGE PANELS, 5MM THICK LOCAL MADE COLOURED GLASS WITH RUBBER GASKET USING BEST QUALITY LATCHES, HANDLE, HARDWARE ETC, AS APPROVED BY THE ENGINEER IN CAHRGE SIZE:6'X4'
ALUMINIUM WINDOW, PROVIDING AND FITTING ALL TYPES OF GLAZED ALUMINIUM WINDOWS OF SHAMPAN COLOR PARTLY SLIDING USING DELUX SECTIONS OF M/S AL-CORP OR PAKISTAN CABLES HAVING FRAME SIZE OF 100X 20MM (4"X3/4") AND LEAF FRAME SECTIONS OF 50X 20MM (2"X3/4"), ALL OF 1.6MM THICKNESS INCLUDING ALUMINIUM WIRE GUAGE PANELS, 5MM THICK LOCAL MADE COLORED GLASS WITH RUBBER GASKET USING BEST QUALITY LATCHES, HANDLE, HARDWARE ETC, AS APPROVED BY THE ENGINEER IN CAHRGE SIZE:2'-6"X1'-6"
RING TYPE JOINT GASKET, SIZE:4" & 1500 LBS, OCTAGONAL SHAPE R-39S, MATERIAL: LOW CARBON STEEL, MAXIMUM BRINELL HARDNESS 120
OVERHAUL GASKET
GASKET FOR LCO2 REFRIGERATION UNIT COMPRESSOR, MODEL# 4PCS-10.2Y-40P. ITEM POS# 162, MAKE: BITZER
GASKET FOR LCO2 REFERIGERATION UNIT COMPRESSOR, MODEL# 4PCS-10.2Y-40P. ITEM POS# 90, MAKE: BITZER
ALUMINIUM DOOR PARTLY FIXED AND PARTLY OPENABLE, GLAZED ANODIZED CHAMPAGNE COLOUR.CHOWKAT FRAME SIZE: 1.5"x4", LEAF FRAME SIZE: 2.5"x1.5", ALL SECTIONS 2mm THICK, HINGED, INCLUDING 5mm THICK TINTED GLASS WITH ALUMINIUM TRIANGULAR GOLA AND RUBBER GASKET TO SUPPORT THE GLASS AND LEAF EDGING INCLUDING LOCKING ARRANGEMENT WITH IMPORTED DOOR CLOSER, 3" WIDE LONG HANDLE AND ALL HARDWARE REQUIRED FOR FIXING OF DOOR.